## Drive Train
Drive Train Calculator | [8 empty] | Jesse Knight Drive Coach, 1885 |  |  | Print Boundary | Remember, these are estimations! It is a bad idea to design up to the edge of constraints based upon a simulation.
Motor Load While Turning
| Motor |  |  |  | Total # of Motors
| VEX Mini CIM (VP Dyno) |  |  |  | 6
Gearbox
|  | Driving | Driven | Efficiency | Ratio
| Stage 1 | 12 | 40 | 95% | 0.3
| Stage 2 | 20 | 40 | 95% | 0.5 |  | Torque Load (Nm) | Speed (RPM) | Current Draw (A) | Efficiency
| Stage 3 | 1 | 1 | 100% | 1
|  | 2-Speed Ratio Spread |  |  |  |  | 0.14586 | 5235.8822 | 11.8963 | 52.93%
| High Gear: | 6.7 : 1 | Low Gear: | N/A | 0.15 | Sprint Time (s), Peak Speed, & Average Speed (ft/s)
Wheels & Wheel Base
| Wheel Diameter (in) |  |  |  | 4
| Longitude Coefficient of Friction |  |  |  | 1
| Lateral Coefficient of Friction |  |  |  | 1
| Wheel Base Length (in) |  |  |  | 13
| Wheel Track Width (in) |  |  |  | 26
| Weight Distribution (front) |  |  |  | 50% | Battery Used per Match (mAh) and Turning Current (A)
| Weight Distribution (left/right) |  |  |  | 50%
Weight
| Robot Inspection Weight (lbs) |  |  |  | 120
| Battery, Bumper, & Auxilliary Weight (lbs) |  |  |  | 23
Field & Match Characteristics
| Sprint Distance (ft) |  |  |  | 20 | Sprint Time (s) and Min Voltage (V)
| # of Times to do per Match |  |  |  | 12
| Deceleration Method |  |  |  | Brake
Electrical System Characteristics (Advanced)
| Battery Voltage at Rest (V) |  |  |  | 12.7
| Applied Voltage Ramp (V/s) |  |  |  | 1500
| Manual Current Limit per Motor (A) |  |  |  | 150
| Battery Resistance (ohm) |  |  |  | 0.015
| Battery Amp Hour Rating (Ah) |  |  |  | 18
| Peak Battery Discharge (C-Rating) |  |  |  | 20 | Current Limit (A)
|  | Speed (ft/s) | Low Gear (ft/s) | Time to Goal (s) | Total Time (s) | Can Turn? | Under-Torqued? | Min Voltage | Max Voltage | Battery Used (mAh)
| Theoretical | 15.2891 | #N/A | 1.3081 | 1.3081 | YES | NO | 7.9598 | 12.7 | 166.4244
| Actual | 12.2566 | #N/A | 2 | 3.36
|  | Accel. Dist. (ft) | Cruise Dist (ft) | Decel. Dist (ft) | Total Dist. (ft)
|  | 10.7244 | 9.767 | 6.8965 | 27.3879
Print Boundary
Simulation Time Resolution (adjust if there is oscillation in the charts, or if the time charts go to 6 seconds prematurely. Default: 0.03 sec) | [10 empty] | 0.04
| Set this to somewhere betweeon 0.5 and 0.8 to smooth the voltage & current curves to the right |  |  |  |  | Filtering | 0.6 |  |  | Min Gear Ratio | 2
[6 empty] | Current Limit Max | 60 |  |  | Max Gear Ratio | 12
CREDITS & ACKNOWLEDGEMENTS
| 1 | Battery Voltage in Robot Drivetrain Simulation and Modeling by Andrew Palardy & Bryan Culver, FRC 33.
https://www.chiefdelphi.com/media/papers/2750
| 2 | Robot Turning Forces by Mark Kramarczyk, Team 1189 "The Gearheads"
http://www.chiefdelphi.com/media/papers/1917
| 3 | Who based his spreadsheet is based upon a whitepaper written by Chris Hibner, Team 51 entitled "Drivetrain Basics (How to Be Sure Your Robot Will Turn)" - 10/2/2003
http://www.chiefdelphi.com/media/papers/1443
| 4 | Ether, an unaffiliated Systems Engineer, provided some incredible insights into the Physics of minibot races, which got me started down the path of solving for t based upon a range of gear ratios.
http://www.chiefdelphi.com/media/papers/2470
| 5 | Thanks to John V-Neun who kept up with these over the years. See his quicker calculator for multiple types of mechanisms here:
http://www.chiefdelphi.com/media/papers/2059
| 6 | Cyber Blue FRC 234 Motor Test Report 12-8-2017, uploaded by Chris Fultz
https://www.chiefdelphi.com/media/papers/3407
Note on G22: Jesse Knight: % of weight that is in front of the center line between the wheels. 50% means weight is exactly centered between the 2 wheels that touch the floor on one side.
Note on G30: Jesse Knight: Be sure to account for robot length and deceleration length! Use the "Movement Characteristics" chart on the right. For example, a 3' long robot should accelerate, move, and decelerate in less than 24 feet in order to traverse the width of the field without slamming into the other side.
Note on G35: Jesse Knight: As-read from the D/S. Reading it there accounts for wire resistance between the Battery & PDB. You can also tune based upon other things going on in the system (e.g. compressor, elevator, intake, etc). 12.4-12.7V is a typical start-of-match voltage range (as shown on the Driver's Station) 11.75V is a worst-case conservative estimate for the end of a Finals match.
Note on G36: Jesse Knight: Leave at 1200 if you don't set this in software.
Note on G37: Jesse Knight: If you don't set a current limit, then leave this at 150.
Note on G38: Jesse Knight: Somewhere between 0.015 and 0.03.
Note on G39: Jesse Knight: 2017 Rules stipulated 18Ah batteries
Note on G40: Jesse Knight: This is a rating of much current can be pulled from the battery at any given instant. Admittedly, this needs experimentation to understand a battery's health throughout the season. However, that research is only valuable to teams who push their power engineering to the absolute edge. Default = 20 Some research and anecdotes indicate new SLA batteries can pull 20C. Some measurements from FRC teams suggest that new FRC batteries can consistently spike at 15C. (270A for 18Ah)
Note on K46: Jesse Knight: Is the distance for acceleration greater than the target sprint distance? Is the cruise distance less than the length of the robot?
Note on J49: Jesse Knight: As requested, feel free to use these cells for custom outputs!

## Motors
Motor Name | Breaker (A) | Peak Power (W) | Free Speed (RPM) | Stall Torque (N*m) | Stall Current (Amp) | Free Current (Amp) | Spec Voltage
Motors
NEO (Preliminary) | 40 | 391.0723 | 5778 | 2.5853 | 105 | 2 | 12
NEO + MiniCIM | 80 | 616 | 5809 | 3.9953 | 194 | 5 | 12
2 NEO + 1 Mini SupaMota | 120 | 997.7208 | 5798.6667 | 6.5806 | 299 | 7 | 12
CIM (VP Dyno) | 40 | 336.2892 | 5330 | 2.41 | 131 | 2.7 | 12
VEX Mini CIM (VP Dyno) | 40 | 215.5761 | 5840 | 1.41 | 89 | 3 | 12
VEX BAG Motor (VP Dyno) | 20 | 148.3722 | 13180 | 0.43 | 53 | 1.8 | 12
VEX 775pro (VP Dyno) | 40 | 348.1487 | 18730 | 0.71 | 134 | 0.7 | 12
AndyMark 9015 (VP Dyno) | 30 | 134.4916 | 14270 | 0.36 | 71 | 3.7 | 12
AndyMark NeveRest (VP Dyno) | 5 | 24.3892 | 5480 | 0.17 | 10 | 0.4 | 12
AndyMark RS775-125 (VP-Dyno) | 5 | 42.5162 | 5800 | 0.28 | 18 | 1.6 | 12
BaneBots RS-775 18V (VP Dyno) | 40 | 245.9867 | 13050 | 0.72 | 97 | 2.7 | 12
BaneBots RS-550 (VP Dyno) | 40 | 189.0192 | 19000 | 0.38 | 84 | 0.4 | 12
AndyMark Redline (am-3775) | 40 | 324.0781 | 19649 | 0.63 | 107 | 3.1 | 12
Dynamo Brushless (am-3740) | 5 | 22.464 | 2700 | 0.3178 | 6.5 | 0.28 | 12
Bosch Seat Motor (am-3493) | 5 | 13.823 | 24 | 22 | 12 | 2.9 | 12
Snow Blower Motor (am-2235) | 10 | 20.7057 | 100 | 7.909 | 24 | 5 | 12
KOP Window Motor (2012) | 10 | 23.3106 | 84 | 10.6 | 21 | 1.8 | 12
RS-395 (legacy) | 5 | 47.7208 | 15500 | 0.1176 | 15 | 0.5 | 12
Modes of deceleration | Reverse
Coast
Brake

## DT-Prelim Calcs
Intermediary Calculations (useful for debugging, but not presentation) | [14 empty] | Gearing | Max Th. Speed | Current Limit | Voltage Ramp | Delta Volts | Max mot tq (Nm) | Max Distance |  |  |  | Accel. Distance | Decel. Distance | Max Speed | Avg Speed | Max Voltage | Min Voltage | Time To Target | Total Time | Total Current (mAh) |  | Gearing | Max Th. Speed | Current Limit | Voltage Ramp | Delta Volts | Max mot tq (Nm) |  | Accel. Distance | Max Speed | Avg Speed | Max Voltage | Min Voltage | Time To Target | Total Current (mAh) |  | Gearing | Max Th. Speed | Current Limit | Voltage Ramp | Delta Volts | Max mot tq (Nm) |  | Accel. Distance | Max Speed | Avg Speed | Max Voltage | Min Voltage | Time To Target | Total Current (mAh) |  | Gearing | Max Th. Speed | Current Limit | Voltage Ramp | Delta Volts | Max mot tq (Nm) |  | Accel. Distance | Max Speed | Avg Speed | Max Voltage | Min Voltage | Time To Target | Total Current (mAh) |  | Gearing | Max Th. Speed | Current Limit | Voltage Ramp | Delta Volts | Max mot tq (Nm) |  | Accel. Distance | Max Speed | Avg Speed | Max Voltage | Min Voltage | Time To Target | Total Current (mAh) |  | Gearing | Max Th. Speed | Current Limit | Voltage Ramp | Delta Volts | Max mot tq (Nm) |  | Accel. Distance | Max Speed | Avg Speed | Max Voltage | Min Voltage | Time To Target | Total Current (mAh) |  | Gearing | Max Th. Speed | Current Limit | Voltage Ramp | Delta Volts | Max mot tq (Nm) |  | Accel. Distance | Max Speed | Avg Speed | Max Voltage | Min Voltage | Time To Target | Total Current (mAh) |  | Gearing | Max Th. Speed | Current Limit | Voltage Ramp | Delta Volts | Max mot tq (Nm) |  | Accel. Distance | Max Speed | Avg Speed | Max Voltage | Min Voltage | Time To Target | Total Current (mAh) |  | Gearing | Max Th. Speed | Current Limit | Voltage Ramp | Delta Volts | Max mot tq (Nm) |  | Accel. Distance | Max Speed | Avg Speed | Max Voltage | Min Voltage | Time To Target | Total Current (mAh) |  | Gearing | Max Th. Speed | Current Limit | Voltage Ramp | Delta Volts | Max mot tq (Nm) |  | Accel. Distance | Max Speed | Avg Speed | Max Voltage | Min Voltage | Time To Target | Total Current (mAh) |  | Gearing | Max Th. Speed | Current Limit | Voltage Ramp | Delta Volts | Max mot tq (Nm) |  | Accel. Distance | Max Speed | Avg Speed | Max Voltage | Min Voltage | Time To Target | Total Current (mAh) |  | Gearing | Max Th. Speed | Current Limit | Voltage Ramp | Delta Volts | Max mot tq (Nm) |  | Accel. Distance | Max Speed | Avg Speed | Max Voltage | Min Voltage | Time To Target | Total Current (mAh) |  | Gearing | Max Th. Speed | Current Limit | Voltage Ramp | Delta Volts | Max mot tq (Nm) |  | Accel. Distance | Max Speed | Avg Speed | Max Voltage | Min Voltage | Time To Target | Total Current (mAh) |  | Gearing | Max Th. Speed | Current Limit | Voltage Ramp | Delta Volts | Max mot tq (Nm) |  | Accel. Distance | Max Speed | Avg Speed | Max Voltage | Min Voltage | Time To Target | Total Current (mAh) |  | Gearing | Max Th. Speed | Current Limit | Voltage Ramp | Delta Volts | Max mot tq (Nm) |  | Accel. Distance | Max Speed | Avg Speed | Max Voltage | Min Voltage | Time To Target | Total Current (mAh) |  | Gearing | Max Th. Speed | Current Limit | Voltage Ramp | Delta Volts | Max mot tq (Nm) |  | Accel. Distance | Max Speed | Avg Speed | Max Voltage | Min Voltage | Time To Target | Total Current (mAh) |  | Gearing | Max Th. Speed | Current Limit | Voltage Ramp | Delta Volts | Max mot tq (Nm) |  | Accel. Distance | Max Speed | Avg Speed | Max Voltage | Min Voltage | Time To Target | Total Current (mAh) |  | Gearing | Max Th. Speed | Current Limit | Voltage Ramp | Delta Volts | Max mot tq (Nm) |  | Accel. Distance | Max Speed | Avg Speed | Max Voltage | Min Voltage | Time To Target | Total Current (mAh) |  | Gearing | Max Th. Speed | Current Limit | Voltage Ramp | Delta Volts | Max mot tq (Nm) |  | Accel. Distance | Max Speed | Avg Speed | Max Voltage | Min Voltage | Time To Target | Total Current (mAh) |  | Gearing | Max Th. Speed | Current Limit | Voltage Ramp | Delta Volts | Max mot tq (Nm) |  | Accel. Distance | Max Speed | Avg Speed | Max Voltage | Min Voltage | Time To Target | Total Current (mAh) |  | Gearing | Max Th. Speed | Current Limit | Voltage Ramp | Delta Volts | Max mot tq (Nm) |  | Accel. Distance | Max Speed | Avg Speed | Max Voltage | Min Voltage | Time To Target | Total Current (mAh)
[15 empty] | 0.15 | 15.2891 | 63.5 | 1500 | 60 | 0.72904 | 27.3879 |  |  |  | 10.7244 | 6.8965 | 12.2566 | 10 | 12.7 | 7.9598 | 2 | 3.36 | 13.8687 |  | 0.5 | 50.9636 | 63.5 | 1500 | 60 | 2.4301 |  | 179.9683 | 36.2736 | 9.0909 | 10.5736 | 6.985 | 2.2 | 29.4493 |  | 0.32143 | 32.7623 | 63.5 | 1500 | 60 | 1.5622 |  | 124.0407 | 26.2722 | 10.6383 | 11.091 | 6.985 | 1.88 | 22.101 |  | 0.23684 | 24.1407 | 63.5 | 1500 | 60 | 1.1511 |  | 53.8254 | 19.4273 | 11.1111 | 11.1082 | 6.985 | 1.8 | 17.8795 |  | 0.1875 | 19.1114 | 63.5 | 1500 | 60 | 0.9113 |  | 26.4849 | 15.3803 | 10.8696 | 11.1083 | 6.985 | 1.84 | 15.2882 |  | 0.15517 | 15.8163 | 63.5 | 1500 | 60 | 0.75418 |  | 15.2776 | 12.7285 | 10.2041 | 11.1083 | 6.985 | 1.96 | 14.0447 |  | 0.13235 | 13.4904 | 63.5 | 1500 | 60 | 0.64327 |  | 9.6433 | 10.8567 | 9.434 | 11.1083 | 6.985 | 2.12 | 13.7283 |  | 0.11538 | 11.7608 | 63.5 | 1500 | 60 | 0.5608 |  | 6.2634 | 9.4648 | 8.4746 | 11.1083 | 6.985 | 2.36 | 14.23 |  | 0.10227 | 10.4244 | 63.5 | 1500 | 60 | 0.49707 |  | 4.5027 | 8.3892 | 7.6923 | 11.1083 | 6.985 | 2.6 | 14.9647 |  | 0.091837 | 9.3607 | 63.5 | 1500 | 60 | 0.44635 |  | 3.3275 | 7.5332 | 7.0423 | 11.1083 | 6.985 | 2.84 | 15.8287 |  | 0.083333 | 8.4939 | 63.5 | 1500 | 60 | 0.40502 |  | 2.5999 | 6.8357 | 6.4935 | 11.1083 | 6.985 | 3.08 | 16.7742 |  | 0.15 | 15.2891 | 30 | 1500 | 60 | 0.72904 |  | 14.6214 | 12.3042 | 9.434 | 11.1083 | 10 | 2.12 | 13.7258 |  | 0.15 | 15.2891 | 33.3333 | 1500 | 60 | 0.72904 |  | 14.3034 | 12.3042 | 9.6154 | 11.1083 | 9.7 | 2.08 | 13.7521 |  | 0.15 | 15.2891 | 36.6667 | 1500 | 60 | 0.72904 |  | 13.7899 | 12.3042 | 9.8039 | 11.1083 | 9.4 | 2.04 | 13.7115 |  | 0.15 | 15.2891 | 40 | 1500 | 60 | 0.72904 |  | 13.627 | 12.3042 | 10 | 11.1083 | 9.1 | 2 | 13.6241 |  | 0.15 | 15.2891 | 43.3333 | 1500 | 60 | 0.72904 |  | 13.8571 | 12.3042 | 10 | 11.1083 | 8.8 | 2 | 13.7018 |  | 0.15 | 15.2891 | 46.6667 | 1500 | 60 | 0.72904 |  | 13.525 | 12.3042 | 10 | 11.1083 | 8.5 | 2 | 14.1427 |  | 0.15 | 15.2891 | 50 | 1500 | 60 | 0.72904 |  | 13.5865 | 12.3042 | 10 | 11.1083 | 8.2 | 2 | 14.0254 |  | 0.15 | 15.2891 | 53.3333 | 1500 | 60 | 0.72904 |  | 13.582 | 12.3042 | 10 | 11.1083 | 7.9 | 2 | 13.9956 |  | 0.15 | 15.2891 | 56.6667 | 1500 | 60 | 0.72904 |  | 13.5863 | 12.3042 | 10 | 11.1083 | 7.6 | 2 | 13.9781 |  | 0.15 | 15.2891 | 60 | 1500 | 60 | 0.72904 |  | 13.5834 | 12.3042 | 10 | 11.1083 | 7.3 | 2 | 13.9671
Expected voltage loss from wiring post-PDB wiring (V) | 0.18 | Motor Curve Data | [11 empty] | Time (s) | Applied Voltage Ratio | Motor Speed (RPM) | Attempted Torque @ Motor (Nm) | Attempted Current Draw (A) | Per-Motor Current (A) | Actual Applied Torque (Nm) | Applied Acceleration (ft/s^2) | ABS(Acceleration) (ft/s^2) | ABS(Applied Voltage) (V) | Is Current-Limiting? | Is at Max Speed? | Is finished decellerating? | Floor Speed (ft/s) | Wheels slipping? | Applied Voltage (V) | System Voltage | Hit Target? | Distance (ft) | Coulombs (mAh) | Time (s) | Applied Voltage Ratio | Motor Speed (RPM) | Attempted Torque @ Motor (Nm) | Attempted Current Draw (A) | Limited Curretn Draw (A) | Actual Applied Torque (Nm) | Applied Acceleration (ft/s^2) | Is at Max Speed? | Floor Speed (ft/s) | Distance (ft) | Applied Voltage (V) | System Voltage | Hit Target? | Coulombs (mAh) | Time (s) | Applied Voltage Ratio | Motor Speed (RPM) | Attempted Torque @ Motor (Nm) | Attempted Current Draw (A) | Limited Curretn Draw (A) | Actual Applied Torque (Nm) | Applied Acceleration (ft/s^2) | Is at Max Speed? | Floor Speed (ft/s) | Distance (ft) | Applied Voltage (V) | System Voltage | Hit Target? | Coulombs (mAh) | Time (s) | Applied Voltage Ratio | Motor Speed (RPM) | Attempted Torque @ Motor (Nm) | Attempted Current Draw (A) | Limited Curretn Draw (A) | Actual Applied Torque (Nm) | Applied Acceleration (ft/s^2) | Is at Max Speed? | Floor Speed (ft/s) | Distance (ft) | Applied Voltage (V) | System Voltage | Hit Target? | Coulombs (mAh) | Time (s) | Applied Voltage Ratio | Motor Speed (RPM) | Attempted Torque @ Motor (Nm) | Attempted Current Draw (A) | Limited Curretn Draw (A) | Actual Applied Torque (Nm) | Applied Acceleration (ft/s^2) | Is at Max Speed? | Floor Speed (ft/s) | Distance (ft) | Applied Voltage (V) | System Voltage | Hit Target? | Coulombs (mAh) | Time (s) | Applied Voltage Ratio | Motor Speed (RPM) | Attempted Torque @ Motor (Nm) | Attempted Current Draw (A) | Limited Curretn Draw (A) | Actual Applied Torque (Nm) | Applied Acceleration (ft/s^2) | Is at Max Speed? | Floor Speed (ft/s) | Distance (ft) | Applied Voltage (V) | System Voltage | Hit Target? | Coulombs (mAh) | Time (s) | Applied Voltage Ratio | Motor Speed (RPM) | Attempted Torque @ Motor (Nm) | Attempted Current Draw (A) | Limited Curretn Draw (A) | Actual Applied Torque (Nm) | Applied Acceleration (ft/s^2) | Is at Max Speed? | Floor Speed (ft/s) | Distance (ft) | Applied Voltage (V) | System Voltage | Hit Target? | Coulombs (mAh) | Time (s) | Applied Voltage Ratio | Motor Speed (RPM) | Attempted Torque @ Motor (Nm) | Attempted Current Draw (A) | Limited Curretn Draw (A) | Actual Applied Torque (Nm) | Applied Acceleration (ft/s^2) | Is at Max Speed? | Floor Speed (ft/s) | Distance (ft) | Applied Voltage (V) | System Voltage | Hit Target? | Coulombs (mAh) | Time (s) | Applied Voltage Ratio | Motor Speed (RPM) | Attempted Torque @ Motor (Nm) | Attempted Current Draw (A) | Limited Curretn Draw (A) | Actual Applied Torque (Nm) | Applied Acceleration (ft/s^2) | Is at Max Speed? | Floor Speed (ft/s) | Distance (ft) | Applied Voltage (V) | System Voltage | Hit Target? | Coulombs (mAh) | Time (s) | Applied Voltage Ratio | Motor Speed (RPM) | Attempted Torque @ Motor (Nm) | Attempted Current Draw (A) | Limited Curretn Draw (A) | Actual Applied Torque (Nm) | Applied Acceleration (ft/s^2) | Is at Max Speed? | Floor Speed (ft/s) | Distance (ft) | Applied Voltage (V) | System Voltage | Hit Target? | Coulombs (mAh) | Time (s) | Applied Voltage Ratio | Motor Speed (RPM) | Attempted Torque @ Motor (Nm) | Attempted Current Draw (A) | Limited Curretn Draw (A) | Actual Applied Torque (Nm) | Applied Acceleration (ft/s^2) | Is at Max Speed? | Floor Speed (ft/s) | Distance (ft) | Applied Voltage (V) | System Voltage | Hit Target? | Coulombs (mAh) | Time (s) | Applied Voltage Ratio | Motor Speed (RPM) | Attempted Torque @ Motor (Nm) | Attempted Current Draw (A) | Limited Curretn Draw (A) | Actual Applied Torque (Nm) | Applied Acceleration (ft/s^2) | Is at Max Speed? | Floor Speed (ft/s) | Distance (ft) | Applied Voltage (V) | System Voltage | Hit Target? | Coulombs (mAh) | Time (s) | Applied Voltage Ratio | Motor Speed (RPM) | Attempted Torque @ Motor (Nm) | Attempted Current Draw (A) | Limited Curretn Draw (A) | Actual Applied Torque (Nm) | Applied Acceleration (ft/s^2) | Is at Max Speed? | Floor Speed (ft/s) | Distance (ft) | Applied Voltage (V) | System Voltage | Hit Target? | Coulombs (mAh) | Time (s) | Applied Voltage Ratio | Motor Speed (RPM) | Attempted Torque @ Motor (Nm) | Attempted Current Draw (A) | Limited Curretn Draw (A) | Actual Applied Torque (Nm) | Applied Acceleration (ft/s^2) | Is at Max Speed? | Floor Speed (ft/s) | Distance (ft) | Applied Voltage (V) | System Voltage | Hit Target? | Coulombs (mAh) | Time (s) | Applied Voltage Ratio | Motor Speed (RPM) | Attempted Torque @ Motor (Nm) | Attempted Current Draw (A) | Limited Curretn Draw (A) | Actual Applied Torque (Nm) | Applied Acceleration (ft/s^2) | Is at Max Speed? | Floor Speed (ft/s) | Distance (ft) | Applied Voltage (V) | System Voltage | Hit Target? | Coulombs (mAh) | Time (s) | Applied Voltage Ratio | Motor Speed (RPM) | Attempted Torque @ Motor (Nm) | Attempted Current Draw (A) | Limited Curretn Draw (A) | Actual Applied Torque (Nm) | Applied Acceleration (ft/s^2) | Is at Max Speed? | Floor Speed (ft/s) | Distance (ft) | Applied Voltage (V) | System Voltage | Hit Target? | Coulombs (mAh) | Time (s) | Applied Voltage Ratio | Motor Speed (RPM) | Attempted Torque @ Motor (Nm) | Attempted Current Draw (A) | Limited Curretn Draw (A) | Actual Applied Torque (Nm) | Applied Acceleration (ft/s^2) | Is at Max Speed? | Floor Speed (ft/s) | Distance (ft) | Applied Voltage (V) | System Voltage | Hit Target? | Coulombs (mAh) | Time (s) | Applied Voltage Ratio | Motor Speed (RPM) | Attempted Torque @ Motor (Nm) | Attempted Current Draw (A) | Limited Curretn Draw (A) | Actual Applied Torque (Nm) | Applied Acceleration (ft/s^2) | Is at Max Speed? | Floor Speed (ft/s) | Distance (ft) | Applied Voltage (V) | System Voltage | Hit Target? | Coulombs (mAh) | Time (s) | Applied Voltage Ratio | Motor Speed (RPM) | Attempted Torque @ Motor (Nm) | Attempted Current Draw (A) | Limited Curretn Draw (A) | Actual Applied Torque (Nm) | Applied Acceleration (ft/s^2) | Is at Max Speed? | Floor Speed (ft/s) | Distance (ft) | Applied Voltage (V) | System Voltage | Hit Target? | Coulombs (mAh) | Time (s) | Applied Voltage Ratio | Motor Speed (RPM) | Attempted Torque @ Motor (Nm) | Attempted Current Draw (A) | Limited Curretn Draw (A) | Actual Applied Torque (Nm) | Applied Acceleration (ft/s^2) | Is at Max Speed? | Floor Speed (ft/s) | Distance (ft) | Applied Voltage (V) | System Voltage | Hit Target? | Coulombs (mAh) | Time (s) | Applied Voltage Ratio | Motor Speed (RPM) | Attempted Torque @ Motor (Nm) | Attempted Current Draw (A) | Limited Curretn Draw (A) | Actual Applied Torque (Nm) | Applied Acceleration (ft/s^2) | Is at Max Speed? | Floor Speed (ft/s) | Distance (ft) | Applied Voltage (V) | System Voltage | Hit Target? | Coulombs (mAh) | Time (s)
Spec Voltage (V) | 12 | Index | Torque | Speed | Current | M Power | E Power | Norm. Tq | Norm. Spd | Norm. Cur | Norm. Pwr | Efficiency |  | 0 | 0 | 0 | 0 | 0 | 0 | 0 | 0 | 0 | 0 | #N/A | 0 | 0 | 0 | #N/A | 0 | 12.7 | 0 | 0 | 0 | 0 | 0 | 0 | 0 | 0 | 0 | 0 | 0 | 0 | 0 | 0 | 0 | 12.7 | 0 | 0 | 0 | 0 | 0 | 0 | 0 | 0 | 0 | 0 | 0 | 0 | 0 | 0 | 12.7 | 0 | 0 | 0 | 0 | 0 | 0 | 0 | 0 | 0 | 0 | 0 | 0 | 0 | 0 | 12.7 | 0 | 0 | 0 | 0 | 0 | 0 | 0 | 0 | 0 | 0 | 0 | 0 | 0 | 0 | 12.7 | 0 | 0 | 0 | 0 | 0 | 0 | 0 | 0 | 0 | 0 | 0 | 0 | 0 | 0 | 12.7 | 0 | 0 | 0 | 0 | 0 | 0 | 0 | 0 | 0 | 0 | 0 | 0 | 0 | 0 | 12.7 | 0 | 0 | 0 | 0 | 0 | 0 | 0 | 0 | 0 | 0 | 0 | 0 | 0 | 0 | 12.7 | 0 | 0 | 0 | 0 | 0 | 0 | 0 | 0 | 0 | 0 | 0 | 0 | 0 | 0 | 12.7 | 0 | 0 | 0 | 0 | 0 | 0 | 0 | 0 | 0 | 0 | 0 | 0 | 0 | 0 | 12.7 | 0 | 0 | 0 | 0 | 0 | 0 | 0 | 0 | 0 | 0 | 0 | 0 | 0 | 0 | 12.7 | 0 | 0 | 0 | 0 | 0 | 0 | 0 | 0 | 0 | 0 | 0 | 0 | 0 | 0 | 12.7 | 0 | 0 | 0 | 0 | 0 | 0 | 0 | 0 | 0 | 0 | 0 | 0 | 0 | 0 | 12.7 | 0 | 0 | 0 | 0 | 0 | 0 | 0 | 0 | 0 | 0 | 0 | 0 | 0 | 0 | 12.7 | 0 | 0 | 0 | 0 | 0 | 0 | 0 | 0 | 0 | 0 | 0 | 0 | 0 | 0 | 12.7 | 0 | 0 | 0 | 0 | 0 | 0 | 0 | 0 | 0 | 0 | 0 | 0 | 0 | 0 | 12.7 | 0 | 0 | 0 | 0 | 0 | 0 | 0 | 0 | 0 | 0 | 0 | 0 | 0 | 0 | 12.7 | 0 | 0 | 0 | 0 | 0 | 0 | 0 | 0 | 0 | 0 | 0 | 0 | 0 | 0 | 12.7 | 0 | 0 | 0 | 0 | 0 | 0 | 0 | 0 | 0 | 0 | 0 | 0 | 0 | 0 | 12.7 | 0 | 0 | 0 | 0 | 0 | 0 | 0 | 0 | 0 | 0 | 0 | 0 | 0 | 0 | 12.7 | 0 | 0 | 0 | 0 | 0 | 0 | 0 | 0 | 0 | 0 | 0 | 0 | 0 | 0 | 12.7 | 0 | 0 | 0
Applied Voltage Ratio | 1.0433 | 0 | 0 | 5840 | 3 | 0 | 36 | 0 | 1 | 0.033708 | 0 | 0 |  | 0.04 | 0.98583 | 0 | 1.39 | 52.6687 | 52.6687 | 0.72904 | 27.0761 | 27.0761 | 12.52 | #N/A | 0 | 0 | 0 | 3 | 12.52 | 7.9598 | 0 | 0.021661 | 0.58521 | 0.04 | 1 | 0 | 1.41 | 89 | 63.5 | 0.99192 | 11.0518 | 0 | 0 | 0.0088414 | 12.7 | 6.985 | 0 | 0.70556 | 0.04 | 1 | 0 | 1.41 | 89 | 63.5 | 0.99192 | 17.1916 | 0 | 0 | 0.013753 | 12.7 | 6.985 | 0 | 0.70556 | 0.04 | 1 | 0 | 1.41 | 89 | 63.5 | 0.99192 | 23.3315 | 0 | 0 | 0.018665 | 12.7 | 6.985 | 0 | 0.70556 | 0.04 | 1 | 0 | 1.41 | 89 | 63.5 | 0.9113 | 27.0761 | 0 | 0 | 0.021661 | 12.7 | 6.985 | 0 | 0.70556 | 0.04 | 1 | 0 | 1.41 | 89 | 63.5 | 0.75418 | 27.0761 | 0 | 0 | 0.021661 | 12.7 | 6.985 | 0 | 0.70556 | 0.04 | 1 | 0 | 1.41 | 89 | 63.5 | 0.64327 | 27.0761 | 0 | 0 | 0.021661 | 12.7 | 6.985 | 0 | 0.70556 | 0.04 | 1 | 0 | 1.41 | 89 | 63.5 | 0.5608 | 27.0761 | 0 | 0 | 0.021661 | 12.7 | 6.985 | 0 | 0.70556 | 0.04 | 1 | 0 | 1.41 | 89 | 63.5 | 0.49707 | 27.0761 | 0 | 0 | 0.021661 | 12.7 | 6.985 | 0 | 0.70556 | 0.04 | 1 | 0 | 1.41 | 89 | 63.5 | 0.44635 | 27.0761 | 0 | 0 | 0.021661 | 12.7 | 6.985 | 0 | 0.70556 | 0.04 | 1 | 0 | 1.41 | 89 | 63.5 | 0.40502 | 27.0761 | 0 | 0 | 0.021661 | 12.7 | 6.985 | 0 | 0.70556 | 0.04 | 1 | 0 | 1.41 | 89 | 30 | 0.44267 | 16.4406 | 0 | 0 | 0.013153 | 12.7 | 10 | 0 | 0.33333 | 0.04 | 1 | 0 | 1.41 | 89 | 33.3333 | 0.49733 | 18.4703 | 0 | 0 | 0.014776 | 12.7 | 9.7 | 0 | 0.37037 | 0.04 | 1 | 0 | 1.41 | 89 | 36.6667 | 0.55198 | 20.5 | 0 | 0 | 0.0164 | 12.7 | 9.4 | 0 | 0.40741 | 0.04 | 1 | 0 | 1.41 | 89 | 40 | 0.60663 | 22.5298 | 0 | 0 | 0.018024 | 12.7 | 9.1 | 0 | 0.44444 | 0.04 | 1 | 0 | 1.41 | 89 | 43.3333 | 0.66128 | 24.5595 | 0 | 0 | 0.019648 | 12.7 | 8.8 | 0 | 0.48148 | 0.04 | 1 | 0 | 1.41 | 89 | 46.6667 | 0.71593 | 26.5892 | 0 | 0 | 0.021271 | 12.7 | 8.5 | 0 | 0.70556 | 0.04 | 1 | 0 | 1.41 | 89 | 50 | 0.72904 | 27.0761 | 0 | 0 | 0.021661 | 12.7 | 8.2 | 0 | 0.70556 | 0.04 | 1 | 0 | 1.41 | 89 | 53.3333 | 0.72904 | 27.0761 | 0 | 0 | 0.021661 | 12.7 | 7.9 | 0 | 0.70556 | 0.04 | 1 | 0 | 1.41 | 89 | 56.6667 | 0.72904 | 27.0761 | 0 | 0 | 0.021661 | 12.7 | 7.6 | 0 | 0.70556 | 0.04 | 1 | 0 | 1.41 | 89 | 60 | 0.72904 | 27.0761 | 0 | 0 | 0.021661 | 12.7 | 7.3 | 0 | 0.70556 | 0.04
Free Speed (RPM) | 5840 | 1 | 0.0564 | 5606.4 | 6.44 | 33.1125 | 77.28 | 0.04 | 0.96 | 0.07236 | 0.15385 | 0.42847 |  | 0.08 | 0.61258 | 253.4213 | 0.80256 | 52.2377 | 52.2377 | 0.72904 | 27.0761 | 27.0761 | 7.7798 | #N/A | 0 | 0 | 1.083 | 3 | 7.7798 | 7.9986 | 0 | 0.086643 | 0.58042 | 0.08 | 0.55 | 27.8616 | 0.76877 | 49.8897 | 49.8897 | 0.76618 | 8.5366 | 0 | 0.44207 | 0.033354 | 6.985 | 8.2099 | 0 | 0.55433 | 0.08 | 0.55 | 67.4183 | 0.75922 | 49.3072 | 49.3072 | 0.75294 | 13.0498 | 0 | 0.68766 | 0.0517 | 6.985 | 8.2624 | 0 | 0.54786 | 0.08 | 0.55 | 124.1735 | 0.74552 | 48.4714 | 48.4714 | 0.73395 | 17.2637 | 0 | 0.93326 | 0.069807 | 6.985 | 8.3376 | 0 | 0.53857 | 0.08 | 0.55 | 182.0245 | 0.73155 | 47.6195 | 47.6195 | 0.7146 | 21.2317 | 0 | 1.083 | 0.081968 | 6.985 | 8.4142 | 0 | 0.52911 | 0.08 | 0.55 | 219.9463 | 0.7224 | 47.0611 | 47.0611 | 0.70191 | 25.1995 | 0 | 1.083 | 0.085142 | 6.985 | 8.4645 | 0 | 0.5229 | 0.08 | 0.55 | 257.8681 | 0.71324 | 46.5026 | 46.5026 | 0.64327 | 27.0761 | 0 | 1.083 | 0.086643 | 6.985 | 8.5148 | 0 | 0.5167 | 0.08 | 0.55 | 295.7898 | 0.70408 | 45.9442 | 45.9442 | 0.5608 | 27.0761 | 0 | 1.083 | 0.086643 | 6.985 | 8.565 | 0 | 0.51049 | 0.08 | 0.55 | 333.7116 | 0.69493 | 45.3858 | 45.3858 | 0.49707 | 27.0761 | 0 | 1.083 | 0.086643 | 6.985 | 8.6153 | 0 | 0.50429 | 0.08 | 0.55 | 371.6334 | 0.68577 | 44.8273 | 44.8273 | 0.44635 | 27.0761 | 0 | 1.083 | 0.086643 | 6.985 | 8.6655 | 0 | 0.49808 | 0.08 | 0.55 | 409.5552 | 0.67662 | 44.2689 | 44.2689 | 0.40502 | 27.0761 | 0 | 1.083 | 0.086643 | 6.985 | 8.7158 | 0 | 0.49188 | 0.08 | 0.7874 | 197.7908 | 1.0625 | 67.8039 | 30 | 0.42981 | 15.9627 | 0 | 0.65763 | 0.052228 | 10 | 10 | 0 | 0.33333 | 0.08 | 0.76378 | 215.5432 | 1.0249 | 65.5109 | 33.3333 | 0.48287 | 17.9334 | 0 | 0.73881 | 0.058676 | 9.7 | 9.7 | 0 | 0.37037 | 0.08 | 0.74016 | 231.8304 | 0.98765 | 63.2396 | 36.6667 | 0.53593 | 19.9041 | 0 | 0.82 | 0.065123 | 9.4 | 9.4 | 0 | 0.40741 | 0.08 | 0.71654 | 246.6525 | 0.95076 | 60.9898 | 40 | 0.58899 | 21.8748 | 0 | 0.90119 | 0.071571 | 9.1 | 9.1 | 0 | 0.44444 | 0.08 | 0.69291 | 260.0095 | 0.91423 | 58.7616 | 43.3333 | 0.64206 | 23.8455 | 0 | 0.98238 | 0.078019 | 8.8 | 8.8 | 0 | 0.48148 | 0.08 | 0.66929 | 271.9014 | 0.87805 | 56.555 | 46.6667 | 0.69512 | 25.8162 | 0 | 1.0636 | 0.084467 | 8.5 | 8.5 | 0 | 0.62839 | 0.08 | 0.64567 | 267.1083 | 0.8459 | 54.5941 | 50 | 0.72904 | 27.0761 | 0 | 1.083 | 0.086643 | 8.2 | 8.2 | 0 | 0.6066 | 0.08 | 0.62205 | 257.336 | 0.81496 | 52.7065 | 52.7065 | 0.72904 | 27.0761 | 0 | 1.083 | 0.086643 | 7.9 | 7.9564 | 0 | 0.58563 | 0.08 | 0.59843 | 247.5638 | 0.78401 | 50.8189 | 50.8189 | 0.72904 | 27.0761 | 0 | 1.083 | 0.086643 | 7.6 | 8.1263 | 0 | 0.56465 | 0.08 | 0.5748 | 237.7915 | 0.75306 | 48.9313 | 48.9313 | 0.72904 | 27.0761 | 0 | 1.083 | 0.086643 | 7.3 | 8.2962 | 0 | 0.54368 | 0.08
Stall Torque (Nm) | 1.41 | 2 | 0.1128 | 5372.8 | 9.88 | 63.4656 | 118.56 | 0.08 | 0.92 | 0.11101 | 0.29487 | 0.5353 |  | 0.12 | 0.61564 | 509.3695 | 0.74507 | 49.9614 | 49.9614 | 0.72756 | 27.0212 | 27.0212 | 7.8186 | #N/A | 0 | 0 | 2.1661 | #N/A | 7.8186 | 8.2035 | 0 | 0.1949 | 0.55513 | 0.12 | 0.64645 | 58.0425 | 0.89748 | 57.74 | 57.74 | 0.89288 | 9.9483 | 0 | 0.78353 | 0.072654 | 8.2099 | 7.5034 | 0 | 0.64156 | 0.12 | 0.65058 | 140.2814 | 0.88345 | 56.884 | 56.884 | 0.8724 | 15.1202 | 0 | 1.2097 | 0.11218 | 8.2624 | 7.5804 | 0 | 0.63204 | 0.12 | 0.6565 | 257.8901 | 0.8634 | 55.6615 | 55.6615 | 0.84328 | 19.8352 | 0 | 1.6238 | 0.15063 | 8.3376 | 7.6905 | 0 | 0.61846 | 0.12 | 0.66254 | 391.2103 | 0.83973 | 54.2174 | 54.2174 | 0.80948 | 24.0508 | 0 | 1.9323 | 0.1785 | 8.4142 | 7.8204 | 0 | 0.60242 | 0.12 | 0.6665 | 514.5942 | 0.81552 | 52.7408 | 52.7408 | 0.75418 | 27.0761 | 0 | 2.091 | 0.19044 | 8.4645 | 7.9533 | 0 | 0.58601 | 0.12 | 0.67045 | 628.6859 | 0.79355 | 51.401 | 51.401 | 0.64327 | 27.0761 | 0 | 2.1661 | 0.19495 | 8.5148 | 8.0739 | 0 | 0.57112 | 0.12 | 0.67441 | 725.3964 | 0.77578 | 50.3172 | 50.3172 | 0.5608 | 27.0761 | 0 | 2.1661 | 0.19495 | 8.565 | 8.1715 | 0 | 0.55908 | 0.12 | 0.67837 | 823.1982 | 0.75775 | 49.2173 | 49.2173 | 0.49707 | 27.0761 | 0 | 2.1661 | 0.19495 | 8.6153 | 8.2704 | 0 | 0.54686 | 0.12 | 0.68233 | 922.0915 | 0.73945 | 48.1013 | 48.1013 | 0.44635 | 27.0761 | 0 | 2.1661 | 0.19495 | 8.6655 | 8.3709 | 0 | 0.53446 | 0.12 | 0.68628 | 1022.0762 | 0.72089 | 46.9693 | 46.9693 | 0.40502 | 27.0761 | 0 | 2.1661 | 0.19495 | 8.7158 | 8.4728 | 0 | 0.52188 | 0.12 | 0.7874 | 389.8319 | 1.0161 | 64.9759 | 30 | 0.41731 | 15.4987 | 0 | 1.2961 | 0.11647 | 10 | 10 | 0 | 0.33333 | 0.12 | 0.76378 | 424.8205 | 0.97436 | 62.4291 | 33.3333 | 0.46883 | 17.4121 | 0 | 1.4561 | 0.13085 | 9.7 | 9.7 | 0 | 0.37037 | 0.12 | 0.74016 | 456.9215 | 0.9333 | 59.9249 | 36.6667 | 0.52035 | 19.3255 | 0 | 1.6162 | 0.14523 | 9.4 | 9.4 | 0 | 0.40741 | 0.12 | 0.71654 | 486.1348 | 0.89294 | 57.4632 | 40 | 0.57187 | 21.2389 | 0 | 1.7762 | 0.15961 | 9.1 | 9.1 | 0 | 0.44444 | 0.12 | 0.69291 | 512.4605 | 0.85328 | 55.044 | 43.3333 | 0.62339 | 23.1523 | 0 | 1.9362 | 0.17399 | 8.8 | 8.8 | 0 | 0.48148 | 0.12 | 0.66929 | 535.8985 | 0.81431 | 52.6674 | 46.6667 | 0.67491 | 25.0657 | 0 | 2.0962 | 0.18837 | 8.5 | 8.5 | 0 | 0.58519 | 0.12 | 0.64567 | 534.2166 | 0.78141 | 50.6607 | 50 | 0.72819 | 27.0447 | 0 | 2.1661 | 0.19492 | 8.2 | 8.2 | 0 | 0.5629 | 0.12 | 0.62649 | 518.3472 | 0.7582 | 49.2449 | 49.2449 | 0.71581 | 26.5849 | 0 | 2.1661 | 0.19455 | 7.9564 | 8.268 | 0 | 0.54717 | 0.12 | 0.63987 | 529.4148 | 0.77439 | 50.2323 | 50.2323 | 0.72904 | 27.0761 | 0 | 2.1661 | 0.19495 | 8.1263 | 8.1791 | 0 | 0.55814 | 0.12 | 0.65324 | 540.4824 | 0.79058 | 51.2197 | 51.2197 | 0.72904 | 27.0761 | 0 | 2.1661 | 0.19495 | 8.2962 | 8.0902 | 0 | 0.56911 | 0.12
Stall Current (A) | 89 | 3 | 0.1692 | 5139.2 | 13.32 | 91.0593 | 159.84 | 0.12 | 0.88 | 0.14966 | 0.42308 | 0.56969 |  | 0.16 | 0.63177 | 783.5441 | 0.70162 | 47.4608 | 47.4608 | 0.66541 | 24.713 | 24.713 | 8.0235 | #N/A | 0 | 0 | 3.2469 | #N/A | 8.0235 | 8.4285 | 0 | 0.34455 | 0.52734 | 0.16 | 0.59082 | 79.9887 | 0.81374 | 52.6325 | 52.6325 | 0.80681 | 8.9893 | 0 | 1.1815 | 0.1271 | 7.5034 | 7.9631 | 0 | 0.58481 | 0.16 | 0.59689 | 193.0532 | 0.795 | 51.4892 | 51.4892 | 0.77843 | 13.4915 | 0 | 1.8145 | 0.19555 | 7.5804 | 8.066 | 0 | 0.5721 | 0.16 | 0.60555 | 354.1024 | 0.76833 | 49.8627 | 49.8627 | 0.73837 | 17.3677 | 0 | 2.4172 | 0.26121 | 7.6905 | 8.2124 | 0 | 0.55403 | 0.16 | 0.61578 | 544.6264 | 0.73676 | 47.9371 | 47.9371 | 0.69145 | 20.544 | 0 | 2.8943 | 0.31071 | 7.8204 | 8.3857 | 0 | 0.53263 | 0.16 | 0.62625 | 733.9553 | 0.7058 | 46.049 | 46.049 | 0.64576 | 23.1837 | 0 | 3.1741 | 0.33595 | 7.9533 | 8.5556 | 0 | 0.51166 | 0.16 | 0.63574 | 894.2036 | 0.6805 | 44.5057 | 44.5057 | 0.60844 | 25.6101 | 0 | 3.2491 | 0.3454 | 8.0739 | 8.6945 | 0 | 0.49451 | 0.16 | 0.64342 | 1038.096 | 0.65659 | 43.0472 | 43.0472 | 0.5608 | 27.0761 | 0 | 3.2491 | 0.34657 | 8.1715 | 8.8257 | 0 | 0.4783 | 0.16 | 0.65122 | 1185.3732 | 0.63202 | 41.5488 | 41.5488 | 0.49707 | 27.0761 | 0 | 3.2491 | 0.34657 | 8.2704 | 8.9606 | 0 | 0.46165 | 0.16 | 0.65912 | 1336.1058 | 0.60678 | 40.0092 | 40.0092 | 0.44635 | 27.0761 | 0 | 3.2491 | 0.34657 | 8.3709 | 9.0992 | 0 | 0.44455 | 0.16 | 0.66715 | 1490.3645 | 0.58085 | 38.4275 | 38.4275 | 0.40502 | 27.0761 | 0 | 3.2491 | 0.34657 | 8.4728 | 9.2415 | 0 | 0.42697 | 0.16 | 0.7874 | 576.2903 | 0.9711 | 62.2301 | 30 | 0.40518 | 15.0481 | 0 | 1.9161 | 0.20515 | 10 | 10 | 0 | 0.33333 | 0.16 | 0.76378 | 628.0141 | 0.9253 | 59.4369 | 33.3333 | 0.4552 | 16.9059 | 0 | 2.1526 | 0.23048 | 9.7 | 9.7 | 0 | 0.37037 | 0.16 | 0.74016 | 675.4692 | 0.88054 | 56.7066 | 36.6667 | 0.50522 | 18.7637 | 0 | 2.3892 | 0.25581 | 9.4 | 9.4 | 0 | 0.40741 | 0.16 | 0.71654 | 718.6554 | 0.8368 | 54.0391 | 40 | 0.55525 | 20.6215 | 0 | 2.6257 | 0.28114 | 9.1 | 9.1 | 0 | 0.44444 | 0.16 | 0.69291 | 757.5727 | 0.7941 | 51.4345 | 43.3333 | 0.60527 | 22.4793 | 0 | 2.8623 | 0.30646 | 8.8 | 8.8 | 0 | 0.48148 | 0.16 | 0.66929 | 792.2213 | 0.75243 | 48.8928 | 46.6667 | 0.65529 | 24.3371 | 0 | 3.0988 | 0.33179 | 8.5 | 8.5 | 0 | 0.54325 | 0.16 | 0.64567 | 801.015 | 0.717 | 46.7318 | 46.7318 | 0.65344 | 24.2684 | 0 | 3.2479 | 0.34425 | 8.2 | 8.4941 | 0 | 0.51924 | 0.16 | 0.65102 | 803.0801 | 0.72404 | 47.1616 | 47.1616 | 0.66085 | 24.5435 | 0 | 3.2295 | 0.34337 | 8.268 | 8.4555 | 0 | 0.52402 | 0.16 | 0.64402 | 799.2819 | 0.7151 | 46.6157 | 46.6157 | 0.65152 | 24.1969 | 0 | 3.2491 | 0.34427 | 8.1791 | 8.5046 | 0 | 0.51795 | 0.16 | 0.63703 | 790.5976 | 0.70733 | 46.1419 | 46.1419 | 0.64375 | 23.9083 | 0 | 3.2491 | 0.34404 | 8.0902 | 8.5472 | 0 | 0.51269 | 0.16
Free Current (A) | 3 | 4 | 0.2256 | 4905.6 | 16.76 | 115.8937 | 201.12 | 0.16 | 0.84 | 0.18831 | 0.53846 | 0.57624 |  | 0.2 | 0.64949 | 1050.7616 | 0.66209 | 45.0139 | 45.0139 | 0.60595 | 22.5047 | 22.5047 | 8.2485 | #N/A | 0 | 0 | 4.2355 | #N/A | 8.2485 | 8.6487 | 0 | 0.53197 | 0.50015 | 0.2 | 0.62701 | 110.7243 | 0.85736 | 55.2927 | 55.2927 | 0.84831 | 9.4517 | 0 | 1.541 | 0.19631 | 7.9631 | 7.7237 | 0 | 0.61436 | 0.2 | 0.63512 | 266.514 | 0.83117 | 53.6953 | 53.6953 | 0.80967 | 14.0329 | 0 | 2.3541 | 0.30095 | 8.066 | 7.8674 | 0 | 0.59661 | 0.2 | 0.64664 | 486.8076 | 0.79423 | 51.4425 | 51.4425 | 0.75567 | 17.7744 | 0 | 3.1119 | 0.39991 | 8.2124 | 8.0702 | 0 | 0.57158 | 0.2 | 0.66029 | 749.7952 | 0.74998 | 48.7433 | 48.7433 | 0.6918 | 20.5545 | 0 | 3.7161 | 0.4758 | 8.3857 | 8.3131 | 0 | 0.54159 | 0.2 | 0.67367 | 1020.2073 | 0.70356 | 45.9119 | 45.9119 | 0.62597 | 22.4733 | 0 | 4.1014 | 0.51799 | 8.5556 | 8.5679 | 0 | 0.51013 | 0.2 | 0.68461 | 1266.5335 | 0.6595 | 43.2251 | 43.2251 | 0.56473 | 23.7701 | 0 | 4.2735 | 0.53536 | 8.6945 | 8.8097 | 0 | 0.48028 | 0.2 | 0.69494 | 1494.956 | 0.61893 | 40.7502 | 40.7502 | 0.50872 | 24.5617 | 0 | 4.3322 | 0.53951 | 8.8257 | 9.0325 | 0 | 0.45278 | 0.2 | 0.70556 | 1712.3896 | 0.5814 | 38.4615 | 38.4615 | 0.45707 | 24.897 | 0 | 4.3322 | 0.53978 | 8.9606 | 9.2385 | 0 | 0.42735 | 0.2 | 0.71647 | 1936.4676 | 0.54269 | 36.1 | 36.1 | 0.40422 | 24.5205 | 0 | 4.3322 | 0.53948 | 9.0992 | 9.451 | 0 | 0.40111 | 0.2 | 0.72768 | 2167.4529 | 0.50272 | 33.6624 | 33.6624 | 0.35013 | 23.4065 | 0 | 4.3322 | 0.53859 | 9.2415 | 9.6704 | 0 | 0.37403 | 0.2 | 0.7874 | 757.3284 | 0.92739 | 59.5641 | 30 | 0.3934 | 14.6107 | 0 | 2.518 | 0.31756 | 10 | 10 | 0 | 0.33333 | 0.2 | 0.76378 | 825.3009 | 0.87767 | 56.5316 | 33.3333 | 0.44197 | 16.4145 | 0 | 2.8289 | 0.35677 | 9.7 | 9.7 | 0 | 0.37037 | 0.2 | 0.74016 | 887.6637 | 0.82931 | 53.5818 | 36.6667 | 0.49054 | 18.2182 | 0 | 3.1397 | 0.39597 | 9.4 | 9.4 | 0 | 0.40741 | 0.2 | 0.71654 | 944.4165 | 0.7823 | 50.7145 | 40 | 0.53911 | 20.022 | 0 | 3.4506 | 0.43518 | 9.1 | 9.1 | 0 | 0.44444 | 0.2 | 0.69291 | 995.5596 | 0.73664 | 47.9299 | 43.3333 | 0.58767 | 21.8258 | 0 | 3.7615 | 0.47438 | 8.8 | 8.8 | 0 | 0.48148 | 0.2 | 0.66929 | 1041.0928 | 0.69234 | 45.2279 | 45.2279 | 0.61265 | 22.7535 | 0 | 4.0723 | 0.51289 | 8.5 | 8.6295 | 0 | 0.50253 | 0.2 | 0.66883 | 1077.7462 | 0.68284 | 44.6484 | 44.6484 | 0.60029 | 22.2944 | 0 | 4.2186 | 0.53083 | 8.4941 | 8.6816 | 0 | 0.49609 | 0.2 | 0.66578 | 1070.959 | 0.68018 | 44.4865 | 44.4865 | 0.59778 | 22.2011 | 0 | 4.2112 | 0.52958 | 8.4555 | 8.6962 | 0 | 0.49429 | 0.2 | 0.66965 | 1078.6604 | 0.68378 | 44.7057 | 44.7057 | 0.60126 | 22.3304 | 0 | 4.217 | 0.53081 | 8.5046 | 8.6765 | 0 | 0.49673 | 0.2 | 0.67301 | 1081.1026 | 0.68793 | 44.9586 | 44.9586 | 0.60563 | 22.4928 | 0 | 4.2055 | 0.53025 | 8.5472 | 8.6537 | 0 | 0.49954 | 0.2
Actual Mot. Curr. Limit | 63.5 | 5 | 0.282 | 4672 | 20.2 | 137.9687 | 242.4 | 0.2 | 0.8 | 0.22697 | 0.64103 | 0.56918 |  | 0.24 | 0.66683 | 1308.1019 | 0.62441 | 42.6561 | 42.6561 | 0.54968 | 20.4148 | 20.4148 | 8.4687 | #N/A | 0 | 0 | 5.1356 | #N/A | 8.4687 | 8.8609 | 0 | 0.75373 | 0.47396 | 0.24 | 0.60816 | 133.743 | 0.82522 | 53.3324 | 53.3324 | 0.81395 | 9.0689 | 0 | 1.9191 | 0.28033 | 7.7237 | 7.9001 | 0 | 0.59258 | 0.24 | 0.61948 | 321.9371 | 0.79574 | 51.5346 | 51.5346 | 0.76912 | 13.3301 | 0 | 2.9154 | 0.42823 | 7.8674 | 8.0619 | 0 | 0.57261 | 0.24 | 0.63545 | 587.6738 | 0.75409 | 48.9943 | 48.9943 | 0.70671 | 16.623 | 0 | 3.8229 | 0.56612 | 8.0702 | 8.2905 | 0 | 0.54438 | 0.24 | 0.65458 | 907.7628 | 0.70378 | 45.9257 | 45.9257 | 0.63274 | 18.7996 | 0 | 4.5383 | 0.67237 | 8.3131 | 8.5667 | 0 | 0.51029 | 0.24 | 0.67464 | 1245.6054 | 0.65051 | 42.6762 | 42.6762 | 0.55592 | 19.9582 | 0 | 5.0003 | 0.73397 | 8.5679 | 8.8591 | 0 | 0.47418 | 0.24 | 0.69368 | 1568.8449 | 0.59931 | 39.5537 | 39.5537 | 0.48345 | 20.3489 | 0 | 5.2243 | 0.76061 | 8.8097 | 9.1402 | 0 | 0.43949 | 0.24 | 0.71122 | 1876.9479 | 0.54965 | 36.5249 | 36.5249 | 0.41445 | 20.0103 | 0 | 5.3146 | 0.7681 | 9.0325 | 9.4128 | 0 | 0.40583 | 0.24 | 0.72744 | 2171.3396 | 0.50144 | 33.5845 | 33.5845 | 0.34853 | 18.9847 | 0 | 5.3281 | 0.76809 | 9.2385 | 9.6774 | 0 | 0.37316 | 0.24 | 0.74417 | 2466.7196 | 0.45372 | 30.6739 | 30.6739 | 0.28391 | 17.2224 | 0 | 5.313 | 0.76577 | 9.451 | 9.9393 | 0 | 0.34082 | 0.24 | 0.76145 | 2758.1962 | 0.40771 | 27.8672 | 27.8672 | 0.22214 | 14.8501 | 0 | 5.2684 | 0.7612 | 9.6704 | 10.192 | 0 | 0.30964 | 0.24 | 0.7874 | 933.1037 | 0.88495 | 56.9756 | 30 | 0.38197 | 14.1859 | 0 | 3.1024 | 0.45301 | 10 | 10 | 0 | 0.33333 | 0.24 | 0.76378 | 1016.8526 | 0.83142 | 53.7108 | 33.3333 | 0.42912 | 15.9373 | 0 | 3.4854 | 0.50894 | 9.7 | 9.7 | 0 | 0.37037 | 0.24 | 0.74016 | 1093.6897 | 0.77956 | 50.5478 | 36.6667 | 0.47628 | 17.6886 | 0 | 3.8685 | 0.56486 | 9.4 | 9.4 | 0 | 0.40741 | 0.24 | 0.71654 | 1163.6148 | 0.72937 | 47.4866 | 40 | 0.52343 | 19.44 | 0 | 4.2515 | 0.62079 | 9.1 | 9.1 | 0 | 0.44444 | 0.24 | 0.69291 | 1226.6281 | 0.68085 | 44.5272 | 43.3333 | 0.57059 | 21.1913 | 0 | 4.6345 | 0.67672 | 8.8 | 8.8 | 0 | 0.48148 | 0.24 | 0.67949 | 1293.1754 | 0.64586 | 42.3926 | 42.3926 | 0.54836 | 20.3656 | 0 | 4.9825 | 0.72848 | 8.6295 | 8.8847 | 0 | 0.47103 | 0.24 | 0.68359 | 1334.391 | 0.64169 | 42.1388 | 42.1388 | 0.54169 | 20.1181 | 0 | 5.1104 | 0.75134 | 8.6816 | 8.9075 | 0 | 0.46821 | 0.24 | 0.68474 | 1333.7235 | 0.64347 | 42.2473 | 42.2473 | 0.54369 | 20.1923 | 0 | 5.0993 | 0.7497 | 8.6962 | 8.8977 | 0 | 0.46941 | 0.24 | 0.68319 | 1333.5559 | 0.64132 | 42.1162 | 42.1162 | 0.54133 | 20.1045 | 0 | 5.1102 | 0.75131 | 8.6765 | 8.9095 | 0 | 0.46796 | 0.24 | 0.6814 | 1328.7443 | 0.63996 | 42.0329 | 42.0329 | 0.54006 | 20.0574 | 0 | 5.1052 | 0.75051 | 8.6537 | 8.917 | 0 | 0.46703 | 0.24
Simulation Time Res (s) | 0.04 | 6 | 0.3384 | 4438.4 | 23.64 | 157.2843 | 283.68 | 0.24 | 0.76 | 0.26562 | 0.73077 | 0.55444 |  | 0.28 | 0.68354 | 1554.0846 | 0.58857 | 40.4018 | 40.4018 | 0.49674 | 18.4486 | 18.4486 | 8.6809 | #N/A | 0 | 0 | 5.9522 | #N/A | 8.6809 | 9.0638 | 0 | 1.0066 | 0.44891 | 0.28 | 0.62205 | 162.6558 | 0.83782 | 54.1013 | 54.1013 | 0.82443 | 9.1856 | 0 | 2.2819 | 0.37895 | 7.9001 | 7.8309 | 0 | 0.60113 | 0.28 | 0.63479 | 390.2289 | 0.80084 | 51.8458 | 51.8458 | 0.76935 | 13.3341 | 0 | 3.4486 | 0.57684 | 8.0619 | 8.0339 | 0 | 0.57606 | 0.28 | 0.6528 | 708.7244 | 0.74933 | 48.7038 | 48.7038 | 0.69371 | 16.3172 | 0 | 4.4878 | 0.75869 | 8.2905 | 8.3167 | 0 | 0.54115 | 0.28 | 0.67454 | 1090.4552 | 0.68783 | 44.9525 | 44.9525 | 0.60501 | 17.9757 | 0 | 5.2903 | 0.89836 | 8.5667 | 8.6543 | 0 | 0.49947 | 0.28 | 0.69757 | 1493.5681 | 0.62297 | 40.9967 | 40.9967 | 0.51328 | 18.4275 | 0 | 5.7987 | 0.98066 | 8.8591 | 9.0103 | 0 | 0.45552 | 0.28 | 0.7197 | 1881.2827 | 0.56056 | 37.1902 | 37.1902 | 0.42665 | 17.9581 | 0 | 6.0383 | 1.0165 | 9.1402 | 9.3529 | 0 | 0.41322 | 0.28 | 0.74116 | 2250.5483 | 0.50167 | 33.5983 | 33.5983 | 0.34611 | 16.7106 | 0 | 6.1151 | 1.0261 | 9.4128 | 9.6762 | 0 | 0.37331 | 0.28 | 0.762 | 2598.6776 | 0.447 | 30.2638 | 30.2638 | 0.27229 | 14.8319 | 0 | 6.0874 | 1.0235 | 9.6774 | 9.9763 | 0 | 0.33626 | 0.28 | 0.78263 | 2930.5454 | 0.39596 | 27.1505 | 27.1505 | 0.20413 | 12.3825 | 0 | 6.0019 | 1.0158 | 9.9393 | 10.2565 | 0 | 0.30167 | 0.28 | 0.80252 | 3234.7119 | 0.35056 | 24.3819 | 24.3819 | 0.14407 | 9.6314 | 0 | 5.8624 | 1.0034 | 10.192 | 10.5056 | 0 | 0.27091 | 0.28 | 0.7874 | 1103.7692 | 0.84374 | 54.4624 | 30 | 0.37086 | 13.7736 | 0 | 3.6699 | 0.61082 | 10 | 10 | 0 | 0.33333 | 0.28 | 0.76378 | 1202.8358 | 0.78652 | 50.972 | 33.3333 | 0.41665 | 15.474 | 0 | 4.1229 | 0.68623 | 9.7 | 9.7 | 0 | 0.37037 | 0.28 | 0.74016 | 1293.7265 | 0.73127 | 47.6021 | 36.6667 | 0.46243 | 17.1744 | 0 | 4.576 | 0.76164 | 9.4 | 9.4 | 0 | 0.40741 | 0.28 | 0.71654 | 1376.441 | 0.67799 | 44.3525 | 40 | 0.50822 | 18.8749 | 0 | 5.0291 | 0.83705 | 9.1 | 9.1 | 0 | 0.44444 | 0.28 | 0.69291 | 1450.9795 | 0.62669 | 41.2234 | 41.2234 | 0.51941 | 19.2905 | 0 | 5.4822 | 0.91143 | 8.8 | 8.9899 | 0 | 0.45804 | 0.28 | 0.69958 | 1549.0992 | 0.6124 | 40.3518 | 40.3518 | 0.49896 | 18.5309 | 0 | 5.7971 | 0.97519 | 8.8847 | 9.0683 | 0 | 0.44835 | 0.28 | 0.70138 | 1584.6991 | 0.60634 | 39.9822 | 39.9822 | 0.49059 | 18.2201 | 0 | 5.9151 | 1.0025 | 8.9075 | 9.1016 | 0 | 0.44425 | 0.28 | 0.70061 | 1580.7792 | 0.6062 | 39.9738 | 39.9738 | 0.49061 | 18.2209 | 0 | 5.907 | 1.0006 | 8.8977 | 9.1024 | 0 | 0.44415 | 0.28 | 0.70154 | 1584.8705 | 0.60652 | 39.9935 | 39.9935 | 0.49079 | 18.2275 | 0 | 5.9144 | 1.0025 | 8.9095 | 9.1006 | 0 | 0.44437 | 0.28 | 0.70213 | 1584.3448 | 0.60748 | 40.052 | 40.052 | 0.49188 | 18.2681 | 0 | 5.9075 | 1.0014 | 8.917 | 9.0953 | 0 | 0.44502 | 0.28
Max delta Volts (V) | 60 | 7 | 0.3948 | 4204.8 | 27.08 | 173.8406 | 324.96 | 0.28 | 0.72 | 0.30427 | 0.80769 | 0.53496 |  | 0.32 | 0.69951 | 1787.5819 | 0.55473 | 38.2613 | 38.2613 | 0.44721 | 16.6089 | 16.6089 | 8.8838 | #N/A | 0 | 0 | 6.6902 | #N/A | 8.8838 | 9.2565 | 0 | 1.2875 | 0.42513 | 0.32 | 0.6166 | 187.1925 | 0.82422 | 53.2714 | 53.2714 | 0.80866 | 9.01 | 0 | 2.6493 | 0.49213 | 7.8309 | 7.9056 | 0 | 0.5919 | 0.32 | 0.63259 | 449.0164 | 0.78354 | 50.7904 | 50.7904 | 0.74718 | 12.9499 | 0 | 3.982 | 0.74648 | 8.0339 | 8.1289 | 0 | 0.56434 | 0.32 | 0.65486 | 814.3582 | 0.72673 | 47.3253 | 47.3253 | 0.66302 | 15.5953 | 0 | 5.1405 | 0.97678 | 8.3167 | 8.4407 | 0 | 0.52584 | 0.32 | 0.68144 | 1251.3291 | 0.65871 | 43.1766 | 43.1766 | 0.56464 | 16.7762 | 0 | 6.0093 | 1.1522 | 8.6543 | 8.8141 | 0 | 0.47974 | 0.32 | 0.70947 | 1712.1462 | 0.58698 | 38.8015 | 38.8015 | 0.46335 | 16.6348 | 0 | 6.5358 | 1.2554 | 9.0103 | 9.2079 | 0 | 0.43113 | 0.32 | 0.73645 | 2154.0724 | 0.51831 | 34.6135 | 34.6135 | 0.36847 | 15.5094 | 0 | 6.7566 | 1.2992 | 9.3529 | 9.5848 | 0 | 0.38459 | 0.32 | 0.7619 | 2566.4109 | 0.45465 | 30.7305 | 30.7305 | 0.28209 | 13.6196 | 0 | 6.7835 | 1.3083 | 9.6762 | 9.9343 | 0 | 0.34145 | 0.32 | 0.78553 | 2940.0176 | 0.39777 | 27.261 | 27.261 | 0.20603 | 11.2227 | 0 | 6.6807 | 1.2997 | 9.9763 | 10.2465 | 0 | 0.3029 | 0.32 | 0.80759 | 3273.5991 | 0.34834 | 24.246 | 24.246 | 0.14068 | 8.5336 | 0 | 6.4972 | 1.2825 | 10.2565 | 10.5179 | 0 | 0.2694 | 0.32 | 0.82721 | 3553.3798 | 0.30845 | 21.8133 | 21.8133 | 0.08839 | 5.9089 | 0 | 6.2477 | 1.258 | 10.5056 | 10.7368 | 0 | 0.24237 | 0.32 | 0.7874 | 1269.4734 | 0.80374 | 52.0222 | 30 | 0.36008 | 13.3732 | 0 | 4.2208 | 0.79035 | 10 | 10 | 0 | 0.33333 | 0.32 | 0.76378 | 1383.4126 | 0.74292 | 48.3129 | 33.3333 | 0.40454 | 15.0242 | 0 | 4.7419 | 0.88793 | 9.7 | 9.7 | 0 | 0.37037 | 0.32 | 0.74016 | 1487.9482 | 0.68437 | 44.742 | 36.6667 | 0.44899 | 16.6752 | 0 | 5.263 | 0.9855 | 9.4 | 9.4 | 0 | 0.40741 | 0.32 | 0.71654 | 1583.0804 | 0.6281 | 41.3096 | 40 | 0.49344 | 18.3262 | 0 | 5.7841 | 1.0831 | 9.1 | 9.1 | 0 | 0.44444 | 0.32 | 0.70787 | 1690.9249 | 0.58984 | 38.9758 | 38.9758 | 0.46746 | 17.3612 | 0 | 6.2538 | 1.1755 | 8.9899 | 9.1922 | 0 | 0.43306 | 0.32 | 0.71404 | 1783.2911 | 0.57624 | 38.1468 | 38.1468 | 0.4483 | 16.6496 | 0 | 6.5383 | 1.25 | 9.0683 | 9.2668 | 0 | 0.42385 | 0.32 | 0.71666 | 1818.7349 | 0.57138 | 37.8501 | 37.8501 | 0.44137 | 16.3922 | 0 | 6.6439 | 1.2814 | 9.1016 | 9.2935 | 0 | 0.42056 | 0.32 | 0.71672 | 1816.6633 | 0.57196 | 37.8858 | 37.8858 | 0.44211 | 16.4198 | 0 | 6.6358 | 1.2791 | 9.1024 | 9.2903 | 0 | 0.42095 | 0.32 | 0.71658 | 1818.4187 | 0.57134 | 37.8479 | 37.8479 | 0.44134 | 16.3912 | 0 | 6.6435 | 1.2813 | 9.1006 | 9.2937 | 0 | 0.42053 | 0.32 | 0.71617 | 1815.9164 | 0.57136 | 37.8491 | 37.8491 | 0.44147 | 16.3958 | 0 | 6.6382 | 1.2801 | 9.0953 | 9.2936 | 0 | 0.42055 | 0.32
Motor Curve Load Points |  | 8 | 0.4512 | 3971.2 | 30.52 | 187.6374 | 366.24 | 0.32 | 0.68 | 0.34292 | 0.87179 | 0.51233 |  | 0.36 | 0.71468 | 2007.7076 | 0.52297 | 36.2429 | 36.2429 | 0.40111 | 14.8971 | 14.8971 | 9.0765 | #N/A | 0 | 0 | 7.3545 | #N/A | 9.0765 | 9.4381 | 0 | 1.5936 | 0.4027 | 0.36 | 0.62249 | 214.6858 | 0.82587 | 53.3723 | 53.3723 | 0.8082 | 9.0048 | 0 | 3.0097 | 0.61972 | 7.9056 | 7.8965 | 0 | 0.59303 | 0.36 | 0.64007 | 513.4251 | 0.77854 | 50.4851 | 50.4851 | 0.73744 | 12.7811 | 0 | 4.5 | 0.93671 | 8.1289 | 8.1563 | 0 | 0.56095 | 0.36 | 0.66462 | 926.8047 | 0.71335 | 46.5095 | 46.5095 | 0.64192 | 15.0989 | 0 | 5.7643 | 1.2194 | 8.4407 | 8.5141 | 0 | 0.51677 | 0.36 | 0.69402 | 1416.7541 | 0.63652 | 41.8229 | 41.8229 | 0.53194 | 15.8046 | 0 | 6.6803 | 1.432 | 8.8141 | 8.9359 | 0 | 0.4647 | 0.36 | 0.72503 | 1927.8201 | 0.55684 | 36.9633 | 36.9633 | 0.42062 | 15.101 | 0 | 7.2012 | 1.5555 | 9.2079 | 9.3733 | 0 | 0.4107 | 0.36 | 0.75471 | 2410.168 | 0.48223 | 32.4126 | 32.4126 | 0.31863 | 13.4115 | 0 | 7.377 | 1.605 | 9.5848 | 9.7829 | 0 | 0.36014 | 0.36 | 0.78222 | 2846.4743 | 0.41569 | 28.3541 | 28.3541 | 0.22927 | 11.0693 | 0 | 7.3283 | 1.6103 | 9.9343 | 10.1481 | 0 | 0.31505 | 0.36 | 0.80681 | 3222.5652 | 0.35955 | 24.9302 | 24.9302 | 0.15493 | 8.4394 | 0 | 7.1296 | 1.5916 | 10.2465 | 10.4563 | 0 | 0.277 | 0.36 | 0.82818 | 3533.4006 | 0.31463 | 22.1903 | 22.1903 | 0.096063 | 5.8273 | 0 | 6.8385 | 1.5607 | 10.5179 | 10.7029 | 0 | 0.24656 | 0.36 | 0.84542 | 3768.9576 | 0.28207 | 20.2041 | 20.2041 | 0.053682 | 3.5887 | 0 | 6.484 | 1.5203 | 10.7368 | 10.8816 | 0 | 0.22449 | 0.36 | 0.7874 | 1430.3606 | 0.76489 | 49.653 | 30 | 0.34961 | 12.9844 | 0 | 4.7557 | 0.99097 | 10 | 10 | 0 | 0.33333 | 0.36 | 0.76378 | 1558.7399 | 0.70059 | 45.731 | 33.3333 | 0.39278 | 14.5874 | 0 | 5.3429 | 1.1133 | 9.7 | 9.7 | 0 | 0.37037 | 0.36 | 0.74016 | 1676.5239 | 0.63884 | 41.965 | 36.6667 | 0.43594 | 16.1904 | 0 | 5.93 | 1.2357 | 9.4 | 9.4 | 0 | 0.40741 | 0.36 | 0.71654 | 1783.7127 | 0.57966 | 38.355 | 38.355 | 0.45213 | 16.7918 | 0 | 6.5171 | 1.3572 | 9.1 | 9.248 | 0 | 0.42617 | 0.36 | 0.72379 | 1920.9649 | 0.55675 | 36.958 | 36.958 | 0.42079 | 15.6278 | 0 | 6.9482 | 1.4659 | 9.1922 | 9.3738 | 0 | 0.41064 | 0.36 | 0.72967 | 2007.9342 | 0.54404 | 36.1826 | 36.1826 | 0.40306 | 14.9695 | 0 | 7.2043 | 1.5502 | 9.2668 | 9.4436 | 0 | 0.40203 | 0.36 | 0.73177 | 2040.3549 | 0.53918 | 35.886 | 35.886 | 0.39634 | 14.7197 | 0 | 7.2996 | 1.5852 | 9.2935 | 9.4703 | 0 | 0.39873 | 0.36 | 0.73152 | 2037.6899 | 0.53946 | 35.9035 | 35.9035 | 0.39676 | 14.7354 | 0 | 7.2926 | 1.5826 | 9.2903 | 9.4687 | 0 | 0.39893 | 0.36 | 0.73179 | 2040.2705 | 0.53922 | 35.8885 | 35.8885 | 0.39639 | 14.7216 | 0 | 7.2991 | 1.5851 | 9.2937 | 9.47 | 0 | 0.39876 | 0.36 | 0.73178 | 2038.8154 | 0.53956 | 35.9092 | 35.9092 | 0.39683 | 14.7379 | 0 | 7.294 | 1.5836 | 9.2936 | 9.4682 | 0 | 0.39899 | 0.36
0.10344 | -1 | 9 | 0.5076 | 3737.6 | 33.96 | 198.6749 | 407.52 | 0.36 | 0.64 | 0.38157 | 0.92308 | 0.48752 |  | 0.4 | 0.72899 | 2213.8156 | 0.49337 | 34.3525 | 34.3525 | 0.35846 | 13.3129 | 13.3129 | 9.2581 | #N/A | 0 | 0 | 7.9504 | #N/A | 9.2581 | 9.6083 | 0 | 1.9222 | 0.38169 | 0.4 | 0.62177 | 240.1029 | 0.81873 | 52.9365 | 52.9365 | 0.79894 | 8.9017 | 0 | 3.3699 | 0.76164 | 7.8965 | 7.9357 | 0 | 0.58818 | 0.4 | 0.64223 | 573.6879 | 0.76704 | 49.7838 | 49.7838 | 0.72127 | 12.5009 | 0 | 5.0112 | 1.1472 | 8.1563 | 8.2195 | 0 | 0.55315 | 0.4 | 0.67041 | 1032.8164 | 0.69591 | 45.4456 | 45.4456 | 0.61699 | 14.5125 | 0 | 6.3683 | 1.4858 | 8.5141 | 8.6099 | 0 | 0.50495 | 0.4 | 0.70362 | 1572.2632 | 0.6125 | 40.3579 | 40.3579 | 0.49802 | 14.7969 | 0 | 7.3125 | 1.7363 | 8.9359 | 9.0678 | 0 | 0.44842 | 0.4 | 0.73806 | 2127.0685 | 0.5271 | 35.1495 | 35.1495 | 0.37946 | 13.6231 | 0 | 7.8052 | 1.8786 | 9.3733 | 9.5365 | 0 | 0.39055 | 0.4 | 0.7703 | 2638.8675 | 0.44901 | 30.3861 | 30.3861 | 0.27351 | 11.5122 | 0 | 7.9135 | 1.9307 | 9.7829 | 9.9652 | 0 | 0.33762 | 0.4 | 0.79907 | 3083.4434 | 0.38222 | 26.3128 | 26.3128 | 0.18454 | 8.9096 | 0 | 7.771 | 1.9283 | 10.1481 | 10.3319 | 0 | 0.29236 | 0.4 | 0.82333 | 3444.2448 | 0.32932 | 23.0863 | 23.0863 | 0.11501 | 6.2648 | 0 | 7.4672 | 1.8953 | 10.4563 | 10.6222 | 0 | 0.25651 | 0.4 | 0.84275 | 3718.1086 | 0.29058 | 20.7232 | 20.7232 | 0.064558 | 3.9162 | 0 | 7.0716 | 1.8467 | 10.7029 | 10.8349 | 0 | 0.23026 | 0.4 | 0.85682 | 3904.3598 | 0.26546 | 19.1909 | 19.1909 | 0.032013 | 2.1401 | 0 | 6.6276 | 1.7871 | 10.8816 | 10.9728 | 0 | 0.21323 | 0.4 | 0.7874 | 1586.5708 | 0.72718 | 47.3526 | 30 | 0.33945 | 12.6069 | 0 | 5.2751 | 1.2121 | 10 | 10 | 0 | 0.33333 | 0.4 | 0.76378 | 1728.9705 | 0.65949 | 43.2242 | 33.3333 | 0.38136 | 14.1634 | 0 | 5.9264 | 1.3617 | 9.7 | 9.7 | 0 | 0.37037 | 0.4 | 0.74016 | 1859.6177 | 0.59464 | 39.2688 | 36.6667 | 0.42326 | 15.7198 | 0 | 6.5776 | 1.5113 | 9.4 | 9.4 | 0 | 0.40741 | 0.4 | 0.72819 | 1999.5565 | 0.54398 | 36.179 | 36.179 | 0.40331 | 14.9787 | 0 | 7.1888 | 1.6567 | 9.248 | 9.4439 | 0 | 0.40199 | 0.4 | 0.73809 | 2135.1548 | 0.5252 | 35.0336 | 35.0336 | 0.37701 | 14.0017 | 0 | 7.5733 | 1.78 | 9.3738 | 9.547 | 0 | 0.38926 | 0.4 | 0.74359 | 2216.3118 | 0.51336 | 34.3111 | 34.3111 | 0.36066 | 13.3948 | 0 | 7.8031 | 1.873 | 9.4436 | 9.612 | 0 | 0.38123 | 0.4 | 0.74569 | 2246.871 | 0.50894 | 34.0419 | 34.0419 | 0.35458 | 13.1689 | 0 | 7.8884 | 1.9112 | 9.4703 | 9.6362 | 0 | 0.37824 | 0.4 | 0.74557 | 2244.6782 | 0.5093 | 34.0635 | 34.0635 | 0.35506 | 13.1867 | 0 | 7.882 | 1.9084 | 9.4687 | 9.6343 | 0 | 0.37848 | 0.4 | 0.74567 | 2246.7072 | 0.50896 | 34.0427 | 34.0427 | 0.3546 | 13.1697 | 0 | 7.888 | 1.9111 | 9.47 | 9.6362 | 0 | 0.37825 | 0.4 | 0.74553 | 2244.9934 | 0.50916 | 34.0553 | 34.0553 | 0.3549 | 13.1806 | 0 | 7.8835 | 1.9095 | 9.4682 | 9.635 | 0 | 0.37839 | 0.4
0.10344 | 2 | 10 | 0.564 | 3504 | 37.4 | 206.953 | 448.8 | 0.4 | 0.6 | 0.42022 | 0.96154 | 0.46113 |  | 0.44 | 0.74238 | 2405.5043 | 0.46598 | 32.5939 | 32.5939 | 0.31921 | 11.8551 | 11.8551 | 9.4283 | #N/A | 0 | 0 | 8.4829 | #N/A | 9.4283 | 9.7665 | 0 | 2.271 | 0.36215 | 0.44 | 0.62486 | 266.7911 | 0.81664 | 52.8091 | 52.8091 | 0.79476 | 8.8551 | 0 | 3.7259 | 0.91776 | 7.9357 | 7.9472 | 0 | 0.58677 | 0.44 | 0.6472 | 635.8149 | 0.75904 | 49.2963 | 49.2963 | 0.70872 | 12.2832 | 0 | 5.5113 | 1.3774 | 8.2195 | 8.2633 | 0 | 0.54774 | 0.44 | 0.67794 | 1139.6373 | 0.68075 | 44.5209 | 44.5209 | 0.59463 | 13.9867 | 0 | 6.9488 | 1.7749 | 8.6099 | 8.6931 | 0 | 0.49468 | 0.44 | 0.714 | 1724.5993 | 0.59035 | 39.0074 | 39.0074 | 0.46661 | 13.8638 | 0 | 7.9044 | 2.0636 | 9.0678 | 9.1893 | 0 | 0.43342 | 0.44 | 0.75091 | 2315.2027 | 0.4998 | 33.4845 | 33.4845 | 0.34185 | 12.273 | 0 | 8.3501 | 2.2225 | 9.5365 | 9.6864 | 0 | 0.37205 | 0.44 | 0.78467 | 2844.4846 | 0.41961 | 28.5933 | 28.5933 | 0.2339 | 9.8451 | 0 | 8.3739 | 2.2736 | 9.9652 | 10.1266 | 0 | 0.3177 | 0.44 | 0.81353 | 3283.2332 | 0.35438 | 24.6147 | 24.6147 | 0.14763 | 7.1278 | 0 | 8.1274 | 2.2591 | 10.3319 | 10.4847 | 0 | 0.2735 | 0.44 | 0.8364 | 3616.331 | 0.3062 | 21.6759 | 21.6759 | 0.084697 | 4.6135 | 0 | 7.7178 | 2.2077 | 10.6222 | 10.7492 | 0 | 0.24084 | 0.44 | 0.85314 | 3847.3575 | 0.27403 | 19.714 | 19.714 | 0.043006 | 2.6088 | 0 | 7.2283 | 2.1379 | 10.8349 | 10.9257 | 0 | 0.21904 | 0.44 | 0.864 | 3987.9321 | 0.2554 | 18.5777 | 18.5777 | 0.018945 | 1.2665 | 0 | 6.7132 | 2.0566 | 10.9728 | 11.028 | 0 | 0.20642 | 0.44 | 0.7874 | 1738.24 | 0.69056 | 45.1192 | 30 | 0.32958 | 12.2405 | 0 | 5.7794 | 1.453 | 10 | 10 | 0 | 0.33333 | 0.44 | 0.76378 | 1894.2524 | 0.61958 | 40.7902 | 33.3333 | 0.37027 | 13.7516 | 0 | 6.4929 | 1.6324 | 9.7 | 9.7 | 0 | 0.37037 | 0.44 | 0.74016 | 2037.389 | 0.55172 | 36.6509 | 36.6509 | 0.4107 | 15.2532 | 0 | 7.2064 | 1.8118 | 9.4 | 9.4014 | 0 | 0.40723 | 0.44 | 0.74361 | 2212.0811 | 0.51441 | 34.3756 | 34.3756 | 0.36202 | 13.4451 | 0 | 7.7879 | 1.979 | 9.4439 | 9.6062 | 0 | 0.38195 | 0.44 | 0.75173 | 2335.4238 | 0.49608 | 33.2573 | 33.2573 | 0.33692 | 12.5131 | 0 | 8.1334 | 2.1154 | 9.547 | 9.7068 | 0 | 0.36953 | 0.44 | 0.75685 | 2410.736 | 0.48511 | 32.5886 | 32.5886 | 0.32194 | 11.9566 | 0 | 8.3389 | 2.2161 | 9.612 | 9.767 | 0 | 0.3621 | 0.44 | 0.75876 | 2438.9146 | 0.481 | 32.3377 | 32.3377 | 0.31633 | 11.7484 | 0 | 8.4151 | 2.2572 | 9.6362 | 9.7896 | 0 | 0.35931 | 0.44 | 0.75861 | 2436.7781 | 0.4813 | 32.356 | 32.356 | 0.31674 | 11.7636 | 0 | 8.4095 | 2.2542 | 9.6343 | 9.788 | 0 | 0.35951 | 0.44 | 0.75875 | 2438.7941 | 0.48102 | 32.339 | 32.339 | 0.31636 | 11.7494 | 0 | 8.4148 | 2.2571 | 9.6362 | 9.7895 | 0 | 0.35932 | 0.44 | 0.75866 | 2437.3387 | 0.48125 | 32.3527 | 32.3527 | 0.31666 | 11.7607 | 0 | 8.4108 | 2.2553 | 9.635 | 9.7883 | 0 | 0.35947 | 0.44
Distance to Goal (m) | 6.096 | 11 | 0.6204 | 3270.4 | 40.84 | 212.4718 | 490.08 | 0.44 | 0.56 | 0.45888 | 0.98718 | 0.43355 |  | 0.48 | 0.75485 | 2582.6129 | 0.44079 | 30.9687 | 30.9687 | 0.28328 | 10.5209 | 10.5209 | 9.5865 | #N/A | 0 | 0 | 8.9571 | #N/A | 9.5865 | 9.9128 | 0 | 2.6377 | 0.3441 | 0.48 | 0.62576 | 292.5756 | 0.81169 | 52.5071 | 52.5071 | 0.78773 | 8.7768 | 0 | 4.0802 | 1.088 | 7.9472 | 7.9744 | 0 | 0.58341 | 0.48 | 0.65066 | 696.1937 | 0.74934 | 48.7042 | 48.7042 | 0.69452 | 12.0372 | 0 | 6.0026 | 1.6272 | 8.2633 | 8.3166 | 0 | 0.54116 | 0.48 | 0.6845 | 1243.2946 | 0.66496 | 43.558 | 43.558 | 0.57191 | 13.4522 | 0 | 7.5082 | 2.086 | 8.6931 | 8.7798 | 0 | 0.48398 | 0.48 | 0.72357 | 1870.3302 | 0.56866 | 37.6844 | 37.6844 | 0.43624 | 12.9614 | 0 | 8.459 | 2.4123 | 9.1893 | 9.3084 | 0 | 0.41872 | 0.48 | 0.76271 | 2489.8358 | 0.47428 | 31.9275 | 31.9275 | 0.30704 | 11.0232 | 0 | 8.8411 | 2.5849 | 9.6864 | 9.8265 | 0 | 0.35475 | 0.48 | 0.79737 | 3026.4771 | 0.39358 | 27.0059 | 27.0059 | 0.19914 | 8.382 | 0 | 8.7677 | 2.631 | 10.1266 | 10.2695 | 0 | 0.30007 | 0.48 | 0.82556 | 3448.6769 | 0.3314 | 23.2133 | 23.2133 | 0.1174 | 5.6682 | 0 | 8.4125 | 2.6001 | 10.4847 | 10.6108 | 0 | 0.25793 | 0.48 | 0.84639 | 3747.0484 | 0.28873 | 20.6105 | 20.6105 | 0.061933 | 3.3735 | 0 | 7.9023 | 2.5265 | 10.7492 | 10.8451 | 0 | 0.22901 | 0.48 | 0.86029 | 3935.6164 | 0.26281 | 19.0293 | 19.0293 | 0.028445 | 1.7255 | 0 | 7.3326 | 2.4326 | 10.9257 | 10.9874 | 0 | 0.21144 | 0.48 | 0.86835 | 4038.2336 | 0.24938 | 18.2107 | 18.2107 | 0.011143 | 0.74489 | 0 | 6.7639 | 2.3278 | 11.028 | 11.061 | 0 | 0.20234 | 0.48 | 0.7874 | 1885.5002 | 0.655 | 42.9506 | 30 | 0.32 | 11.8846 | 0 | 6.269 | 1.7133 | 10 | 10 | 0 | 0.33333 | 0.48 | 0.76378 | 2054.7297 | 0.58084 | 38.427 | 33.3333 | 0.35951 | 13.3519 | 0 | 7.043 | 1.9248 | 9.7 | 9.7 | 0 | 0.37037 | 0.48 | 0.74027 | 2210.2175 | 0.51015 | 34.1154 | 34.1154 | 0.35719 | 13.2659 | 0 | 7.8165 | 2.1351 | 9.4014 | 9.6296 | 0 | 0.37906 | 0.48 | 0.75639 | 2405.483 | 0.48574 | 32.6266 | 32.6266 | 0.32282 | 11.9893 | 0 | 8.3257 | 2.3216 | 9.6062 | 9.7636 | 0 | 0.36252 | 0.48 | 0.76432 | 2520.6589 | 0.46911 | 31.6121 | 31.6121 | 0.30015 | 11.1475 | 0 | 8.6339 | 2.4697 | 9.7068 | 9.8549 | 0 | 0.35125 | 0.48 | 0.76906 | 2590.1114 | 0.45902 | 30.9969 | 30.9969 | 0.28648 | 10.6398 | 0 | 8.8172 | 2.5773 | 9.767 | 9.9103 | 0 | 0.34441 | 0.48 | 0.77084 | 2616.0997 | 0.45525 | 30.7671 | 30.7671 | 0.28139 | 10.4505 | 0 | 8.8851 | 2.621 | 9.7896 | 9.931 | 0 | 0.34186 | 0.48 | 0.77071 | 2614.1691 | 0.45553 | 30.7844 | 30.7844 | 0.28177 | 10.4647 | 0 | 8.88 | 2.6178 | 9.788 | 9.9294 | 0 | 0.34205 | 0.48 | 0.77083 | 2615.9783 | 0.45527 | 30.7681 | 30.7681 | 0.28141 | 10.4513 | 0 | 8.8848 | 2.6209 | 9.7895 | 9.9309 | 0 | 0.34187 | 0.48 | 0.77073 | 2614.5947 | 0.45546 | 30.7801 | 30.7801 | 0.28168 | 10.4612 | 0 | 8.8812 | 2.619 | 9.7883 | 9.9298 | 0 | 0.342 | 0.48
|  | 12 | 0.6768 | 3036.8 | 44.28 | 215.2312 | 531.36 | 0.48 | 0.52 | 0.49753 | 1 | 0.40506 |  | 0.52 | 0.76636 | 2745.2089 | 0.41777 | 29.4762 | 29.4762 | 0.25058 | 9.3063 | 9.3063 | 9.7328 | #N/A | 0 | 0 | 9.378 | #N/A | 9.7328 | 10.0471 | 0 | 3.0203 | 0.32751 | 0.52 | 0.6279 | 318.8368 | 0.80836 | 52.3044 | 52.3044 | 0.78235 | 8.7168 | 0 | 4.4312 | 1.2722 | 7.9744 | 7.9926 | 0 | 0.58116 | 0.52 | 0.65485 | 756.8872 | 0.7406 | 48.1713 | 48.1713 | 0.68139 | 11.8096 | 0 | 6.4841 | 1.896 | 8.3166 | 8.3646 | 0 | 0.53524 | 0.52 | 0.69132 | 1345.6804 | 0.64986 | 42.6371 | 42.6371 | 0.55014 | 12.9403 | 0 | 8.0463 | 2.4182 | 8.7798 | 8.8627 | 0 | 0.47375 | 0.52 | 0.73294 | 2010.6842 | 0.548 | 36.4239 | 36.4239 | 0.40746 | 12.1062 | 0 | 8.9774 | 2.7811 | 9.3084 | 9.4219 | 0 | 0.40471 | 0.52 | 0.77374 | 2651.8244 | 0.45072 | 30.491 | 30.491 | 0.27515 | 9.8781 | 0 | 9.282 | 2.9641 | 9.8265 | 9.9558 | 0 | 0.33879 | 0.52 | 0.80862 | 3186.5398 | 0.3708 | 25.6162 | 25.6162 | 0.16892 | 7.1101 | 0 | 9.103 | 3.0008 | 10.2695 | 10.3945 | 0 | 0.28462 | 0.52 | 0.8355 | 3584.2289 | 0.31268 | 22.0712 | 22.0712 | 0.092908 | 4.4857 | 0 | 8.6393 | 2.9493 | 10.6108 | 10.7136 | 0 | 0.24524 | 0.52 | 0.85394 | 3845.03 | 0.27572 | 19.8169 | 19.8169 | 0.045049 | 2.4539 | 0 | 8.0373 | 2.8499 | 10.8451 | 10.9165 | 0 | 0.22019 | 0.52 | 0.86515 | 3995.0673 | 0.25529 | 18.5711 | 18.5711 | 0.018727 | 1.136 | 0 | 7.4016 | 2.7296 | 10.9874 | 11.0286 | 0 | 0.20635 | 0.52 | 0.87095 | 4068.1721 | 0.24582 | 17.9935 | 17.9935 | 0.0065323 | 0.43669 | 1 | 6.7937 | 2.5999 | 11.061 | 11.0806 | 0 | 0.19993 | 0.52 | 0.7874 | 2028.4795 | 0.62048 | 40.8451 | 30 | 0.3107 | 11.5391 | 0 | 6.7444 | 1.9923 | 10 | 10 | 0 | 0.33333 | 0.52 | 0.76378 | 2210.5418 | 0.54322 | 36.1325 | 33.3333 | 0.34906 | 12.9637 | 0 | 7.577 | 2.2383 | 9.7 | 9.7 | 0 | 0.37037 | 0.52 | 0.75824 | 2417.5497 | 0.48543 | 32.6075 | 32.6075 | 0.32209 | 11.9621 | 0 | 8.3472 | 2.4785 | 9.6296 | 9.7653 | 0 | 0.36231 | 0.52 | 0.76879 | 2585.7267 | 0.4597 | 31.0382 | 31.0382 | 0.28739 | 10.6736 | 0 | 8.8053 | 2.6824 | 9.7636 | 9.9066 | 0 | 0.34487 | 0.52 | 0.77598 | 2691.2747 | 0.44435 | 30.1023 | 30.1023 | 0.26667 | 9.9041 | 0 | 9.0798 | 2.8408 | 9.8549 | 9.9908 | 0 | 0.33447 | 0.52 | 0.78034 | 2754.9548 | 0.43512 | 29.5394 | 29.5394 | 0.25426 | 9.443 | 0 | 9.2427 | 2.9546 | 9.9103 | 10.0414 | 0 | 0.32822 | 0.52 | 0.78197 | 2778.7325 | 0.43168 | 29.3294 | 29.3294 | 0.24963 | 9.2712 | 0 | 9.3031 | 3.0005 | 9.931 | 10.0604 | 0 | 0.32588 | 0.52 | 0.78184 | 2776.9548 | 0.43194 | 29.345 | 29.345 | 0.24998 | 9.284 | 0 | 9.2986 | 2.9972 | 9.9294 | 10.0589 | 0 | 0.32606 | 0.52 | 0.78196 | 2778.6247 | 0.43169 | 29.3303 | 29.3303 | 0.24966 | 9.272 | 0 | 9.3028 | 3.0004 | 9.9309 | 10.0603 | 0 | 0.32589 | 0.52 | 0.78187 | 2777.3723 | 0.43188 | 29.3415 | 29.3415 | 0.2499 | 9.2811 | 0 | 9.2996 | 2.9984 | 9.9298 | 10.0593 | 0 | 0.32602 | 0.52
Mass (kg) | 64.8648 | 13 | 0.7332 | 2803.2 | 47.72 | 215.2312 | 572.64 | 0.52 | 0.48 | 0.53618 | 1 | 0.37586 |  | 0.56 | 0.77694 | 2893.5668 | 0.39687 | 28.1142 | 28.1142 | 0.22096 | 8.2063 | 8.2063 | 9.8671 | #N/A | 0 | 0 | 9.7502 | #N/A | 9.8671 | 10.1697 | 0 | 3.4169 | 0.31238 | 0.56 | 0.62934 | 344.7111 | 0.80414 | 52.0469 | 52.0469 | 0.77608 | 8.6469 | 0 | 4.7799 | 1.4703 | 7.9926 | 8.0158 | 0 | 0.5783 | 0.56 | 0.65863 | 816.7116 | 0.73148 | 47.6151 | 47.6151 | 0.66796 | 11.5768 | 0 | 6.9565 | 2.1835 | 8.3646 | 8.4146 | 0 | 0.52906 | 0.56 | 0.69785 | 1445.7662 | 0.6349 | 41.7245 | 41.7245 | 0.52877 | 12.4374 | 0 | 8.5639 | 2.7707 | 8.8627 | 8.9448 | 0 | 0.46361 | 0.56 | 0.74188 | 2144.9697 | 0.52817 | 35.2146 | 35.2146 | 0.38005 | 11.2919 | 0 | 9.4617 | 3.1686 | 9.4219 | 9.5307 | 0 | 0.39127 | 0.56 | 0.78392 | 2801.087 | 0.42904 | 29.1684 | 29.1684 | 0.24599 | 8.8313 | 0 | 9.6771 | 3.3582 | 9.9558 | 10.0748 | 0 | 0.32409 | 0.56 | 0.81847 | 3326.1165 | 0.35099 | 24.4077 | 24.4077 | 0.1428 | 6.0106 | 0 | 9.3874 | 3.3811 | 10.3945 | 10.5033 | 0 | 0.2712 | 0.56 | 0.84359 | 3694.1098 | 0.29756 | 21.1491 | 21.1491 | 0.073226 | 3.5354 | 0 | 8.8187 | 3.3048 | 10.7136 | 10.7966 | 0 | 0.23499 | 0.56 | 0.85957 | 3917.6183 | 0.26612 | 19.2316 | 19.2316 | 0.032636 | 1.7777 | 0 | 8.1354 | 3.1768 | 10.9165 | 10.9692 | 0 | 0.21368 | 0.56 | 0.86839 | 4034.6801 | 0.25031 | 18.267 | 18.267 | 0.012289 | 0.74546 | 0 | 7.4471 | 3.028 | 11.0286 | 11.056 | 0 | 0.20297 | 0.56 | 0.87249 | 4085.8397 | 0.24373 | 17.8657 | 17.8657 | 0.0038216 | 0.25548 | 1 | 6.8111 | 2.8725 | 11.0806 | 11.0921 | 0 | 0.19851 | 0.56 | 0.7874 | 2167.3024 | 0.58697 | 38.8008 | 30 | 0.30167 | 11.2037 | 0 | 7.206 | 2.2895 | 10 | 10 | 0 | 0.33333 | 0.56 | 0.76378 | 2361.8245 | 0.50669 | 33.9047 | 33.3333 | 0.33891 | 12.5869 | 0 | 8.0956 | 2.5722 | 9.7 | 9.7 | 0 | 0.37037 | 0.56 | 0.76892 | 2592.155 | 0.45834 | 30.9553 | 30.9553 | 0.28563 | 10.6083 | 0 | 8.8256 | 2.84 | 9.7653 | 9.914 | 0 | 0.34395 | 0.56 | 0.78004 | 2750.7959 | 0.43571 | 29.5755 | 29.5755 | 0.25506 | 9.4726 | 0 | 9.2323 | 3.0592 | 9.9066 | 10.0382 | 0 | 0.32862 | 0.56 | 0.78668 | 2847.4265 | 0.42174 | 28.7229 | 28.7229 | 0.23631 | 8.7763 | 0 | 9.476 | 3.2268 | 9.9908 | 10.1149 | 0 | 0.31914 | 0.56 | 0.79067 | 2905.4948 | 0.41334 | 28.2108 | 28.2108 | 0.22508 | 8.3595 | 0 | 9.6205 | 3.3461 | 10.0414 | 10.161 | 0 | 0.31345 | 0.56 | 0.79215 | 2927.1495 | 0.41021 | 28.02 | 28.02 | 0.22091 | 8.2044 | 0 | 9.6739 | 3.3941 | 10.0604 | 10.1782 | 0 | 0.31133 | 0.56 | 0.79204 | 2925.5346 | 0.41044 | 28.0342 | 28.0342 | 0.22122 | 8.216 | 0 | 9.67 | 3.3906 | 10.0589 | 10.1769 | 0 | 0.31149 | 0.56 | 0.79215 | 2927.0504 | 0.41023 | 28.0208 | 28.0208 | 0.22093 | 8.2051 | 0 | 9.6737 | 3.3939 | 10.0603 | 10.1781 | 0 | 0.31134 | 0.56 | 0.79207 | 2925.9065 | 0.41039 | 28.0309 | 28.0309 | 0.22115 | 8.2133 | 0 | 9.6709 | 3.3918 | 10.0593 | 10.1772 | 0 | 0.31145 | 0.56
Radius (m) | 0.0508 | 14 | 0.7896 | 2569.6 | 51.16 | 212.4718 | 613.92 | 0.56 | 0.44 | 0.57483 | 0.98718 | 0.34609 | 0 | 0.6 | 0.78659 | 3028.1414 | 0.37799 | 26.8783 | 26.8783 | 0.19428 | 7.2153 | 7.2153 | 9.9897 | #N/A | 0 | 0 | 10.0785 | #N/A | 9.9897 | 10.2809 | 0 | 3.8258 | 0.29865 | 0.6 | 0.63116 | 370.7266 | 0.80043 | 51.8207 | 51.8207 | 0.77034 | 8.583 | 0 | 5.1258 | 1.6822 | 8.0158 | 8.0361 | 0 | 0.57579 | 0.6 | 0.66257 | 876.2904 | 0.72265 | 47.0767 | 47.0767 | 0.6549 | 11.3505 | 0 | 7.4196 | 2.4894 | 8.4146 | 8.4631 | 0 | 0.52307 | 0.6 | 0.70431 | 1543.9313 | 0.62032 | 40.8351 | 40.8351 | 0.50802 | 11.9494 | 0 | 9.0614 | 3.1427 | 8.9448 | 9.0248 | 0 | 0.45372 | 0.6 | 0.75045 | 2273.3247 | 0.50926 | 34.0614 | 34.0614 | 0.35407 | 10.5201 | 0 | 9.9133 | 3.5736 | 9.5307 | 9.6345 | 0 | 0.37846 | 0.6 | 0.79329 | 2938.0488 | 0.40919 | 27.9575 | 27.9575 | 0.21945 | 7.8787 | 0 | 10.0304 | 3.7658 | 10.0748 | 10.1838 | 0 | 0.31064 | 0.6 | 0.82703 | 3446.9966 | 0.33388 | 23.3642 | 23.3642 | 0.12036 | 5.066 | 0 | 9.6279 | 3.7703 | 10.5033 | 10.5972 | 0 | 0.2596 | 0.6 | 0.85012 | 3782.4229 | 0.28545 | 20.4106 | 20.4106 | 0.05752 | 2.7771 | 0 | 8.9601 | 3.6655 | 10.7966 | 10.863 | 0 | 0.22678 | 0.6 | 0.86371 | 3970.9303 | 0.2591 | 18.8033 | 18.8033 | 0.023572 | 1.284 | 0 | 8.2065 | 3.5061 | 10.9692 | 11.0077 | 0 | 0.20893 | 0.6 | 0.87055 | 4060.8875 | 0.24702 | 18.0664 | 18.0664 | 0.008047 | 0.48814 | 1 | 7.4769 | 3.3275 | 11.056 | 11.074 | 0 | 0.20074 | 0.6 | 0.87339 | 4096.2178 | 0.2425 | 17.7908 | 17.7908 | 0.0022331 | 0.14928 | 1 | 6.8213 | 3.1455 | 11.0921 | 11.0988 | 0 | 0.19768 | 0.6 | 0.7874 | 2302.0897 | 0.55442 | 36.8159 | 30 | 0.2929 | 10.878 | 0 | 7.6541 | 2.6044 | 10 | 10 | 0 | 0.33333 | 0.6 | 0.76378 | 2508.7094 | 0.47123 | 31.7417 | 31.7417 | 0.30296 | 11.2518 | 0 | 8.5991 | 2.9251 | 9.7 | 9.8432 | 0 | 0.35269 | 0.6 | 0.78063 | 2758.1534 | 0.43477 | 29.5177 | 29.5177 | 0.25376 | 9.4245 | 0 | 9.25 | 3.2176 | 9.914 | 10.0434 | 0 | 0.32797 | 0.6 | 0.79041 | 2901.7478 | 0.41388 | 28.244 | 28.244 | 0.22581 | 8.3865 | 0 | 9.6112 | 3.4504 | 10.0382 | 10.158 | 0 | 0.31382 | 0.6 | 0.79645 | 2989.6051 | 0.40119 | 27.4698 | 27.4698 | 0.20889 | 7.7582 | 0 | 9.827 | 3.6261 | 10.1149 | 10.2277 | 0 | 0.30522 | 0.6 | 0.80008 | 3042.2835 | 0.39359 | 27.0062 | 27.0062 | 0.19879 | 7.383 | 0 | 9.9548 | 3.7502 | 10.161 | 10.2694 | 0 | 0.30007 | 0.6 | 0.80143 | 3061.9004 | 0.39076 | 26.8336 | 26.8336 | 0.19504 | 7.2435 | 0 | 10.0021 | 3.7999 | 10.1782 | 10.285 | 0 | 0.29815 | 0.6 | 0.80133 | 3060.437 | 0.39097 | 26.8465 | 26.8465 | 0.19532 | 7.2539 | 0 | 9.9986 | 3.7963 | 10.1769 | 10.2838 | 0 | 0.29829 | 0.6 | 0.80143 | 3061.811 | 0.39077 | 26.8344 | 26.8344 | 0.19505 | 7.2442 | 0 | 10.0019 | 3.7998 | 10.1781 | 10.2849 | 0 | 0.29816 | 0.6 | 0.80136 | 3060.7761 | 0.39092 | 26.8435 | 26.8435 | 0.19525 | 7.2515 | 0 | 9.9994 | 3.7976 | 10.1772 | 10.2841 | 0 | 0.29826 | 0.6
Gearbox + Wheel Eff. | 90.25% | 15 | 0.846 | 2336 | 54.6 | 206.953 | 655.2 | 0.6 | 0.4 | 0.61348 | 0.96154 | 0.31586 | 0 | 0.64 | 0.79535 | 3149.5364 | 0.36103 | 25.7633 | 25.7633 | 0.17035 | 6.3266 | 6.3266 | 10.1009 | #N/A | 0 | 0 | 10.3671 | #N/A | 10.1009 | 10.3813 | 0 | 4.2455 | 0.28626 | 0.64 | 0.63277 | 396.562 | 0.79646 | 51.5781 | 51.5781 | 0.76435 | 8.5162 | 0 | 5.4691 | 1.9078 | 8.0361 | 8.058 | 0 | 0.57309 | 0.64 | 0.66639 | 935.2675 | 0.71379 | 46.5364 | 46.5364 | 0.64189 | 11.1251 | 0 | 7.8736 | 2.8132 | 8.4631 | 8.5117 | 0 | 0.51707 | 0.64 | 0.71062 | 1639.9159 | 0.60603 | 39.9637 | 39.9637 | 0.48781 | 11.474 | 0 | 9.5394 | 3.5335 | 9.0248 | 9.1033 | 0 | 0.44404 | 0.64 | 0.75862 | 2395.6297 | 0.49126 | 32.9632 | 32.9632 | 0.32948 | 9.7893 | 0 | 10.3341 | 3.9948 | 9.6345 | 9.7333 | 0 | 0.36626 | 0.64 | 0.80188 | 3063.1403 | 0.39109 | 26.8534 | 26.8534 | 0.19539 | 7.0148 | 0 | 10.3455 | 4.1852 | 10.1838 | 10.2832 | 0 | 0.29837 | 0.64 | 0.83443 | 3551.0187 | 0.31919 | 22.4683 | 22.4683 | 0.10118 | 4.2586 | 0 | 9.8305 | 4.1669 | 10.5972 | 10.6778 | 0 | 0.24965 | 0.64 | 0.85536 | 3852.8909 | 0.27582 | 19.823 | 19.823 | 0.04506 | 2.1755 | 0 | 9.0712 | 4.03 | 10.863 | 10.9159 | 0 | 0.22026 | 0.64 | 0.86675 | 4009.8256 | 0.25399 | 18.4916 | 18.4916 | 0.016987 | 0.92532 | 0 | 8.2579 | 3.8371 | 11.0077 | 11.0358 | 0 | 0.20546 | 0.64 | 0.87197 | 4078.141 | 0.24486 | 17.9346 | 17.9346 | 0.0052617 | 0.31918 | 1 | 7.4964 | 3.6276 | 11.074 | 11.0859 | 0 | 0.19927 | 0.64 | 0.87392 | 4102.2963 | 0.24178 | 17.7469 | 17.7469 | 0.0013039 | 0.087168 | 1 | 6.8273 | 3.4187 | 11.0988 | 11.1028 | 0 | 0.19719 | 0.64 | 0.7874 | 2432.9587 | 0.52283 | 34.8887 | 30 | 0.28438 | 10.5618 | 0 | 8.0892 | 2.9364 | 10 | 10 | 0 | 0.33333 | 0.64 | 0.77506 | 2679.0012 | 0.44602 | 30.204 | 30.204 | 0.26894 | 9.9884 | 0 | 9.0491 | 3.2951 | 9.8432 | 9.9816 | 0 | 0.3356 | 0.64 | 0.79082 | 2908.0227 | 0.41295 | 28.1868 | 28.1868 | 0.22456 | 8.3402 | 0 | 9.627 | 3.6093 | 10.0434 | 10.1632 | 0 | 0.31319 | 0.64 | 0.79985 | 3038.8761 | 0.39408 | 27.0361 | 27.0361 | 0.19944 | 7.4072 | 0 | 9.9466 | 3.8542 | 10.158 | 10.2667 | 0 | 0.3004 | 0.64 | 0.80533 | 3118.3992 | 0.38262 | 26.3369 | 26.3369 | 0.18425 | 6.8428 | 0 | 10.1374 | 4.0371 | 10.2277 | 10.3297 | 0 | 0.29263 | 0.64 | 0.80862 | 3165.9591 | 0.37577 | 25.9191 | 25.9191 | 0.17519 | 6.5064 | 0 | 10.2502 | 4.1654 | 10.2694 | 10.3673 | 0 | 0.28799 | 0.64 | 0.80984 | 3183.6479 | 0.37322 | 25.7638 | 25.7638 | 0.17183 | 6.3815 | 0 | 10.2919 | 4.2167 | 10.285 | 10.3813 | 0 | 0.28626 | 0.64 | 0.80975 | 3182.329 | 0.37341 | 25.7754 | 25.7754 | 0.17208 | 6.3908 | 0 | 10.2888 | 4.213 | 10.2838 | 10.3802 | 0 | 0.28639 | 0.64 | 0.80983 | 3183.5672 | 0.37323 | 25.7645 | 25.7645 | 0.17184 | 6.3821 | 0 | 10.2917 | 4.2165 | 10.2849 | 10.3812 | 0 | 0.28627 | 0.64 | 0.80977 | 3182.634 | 0.37337 | 25.7727 | 25.7727 | 0.17202 | 6.3887 | 0 | 10.2895 | 4.2142 | 10.2841 | 10.3805 | 0 | 0.28636 | 0.64
# of Motors | 6 | 16 | 0.9024 | 2102.4 | 58.04 | 198.6749 | 696.48 | 0.64 | 0.36 | 0.65213 | 0.92308 | 0.28526 | 0 | 0.68 | 0.80325 | 3258.4716 | 0.34587 | 24.7625 | 24.7625 | 0.14899 | 5.5333 | 5.5333 | 10.2013 | #N/A | 0 | 0 | 10.6202 | #N/A | 10.2013 | 10.4714 | 0 | 4.6748 | 0.27514 | 0.68 | 0.63449 | 422.407 | 0.79264 | 51.3454 | 51.3454 | 0.75853 | 8.4514 | 0 | 5.8097 | 2.1469 | 8.058 | 8.0789 | 0 | 0.5705 | 0.68 | 0.67021 | 993.8059 | 0.70506 | 46.0037 | 46.0037 | 0.6291 | 10.9033 | 0 | 8.3186 | 3.1547 | 8.5117 | 8.5597 | 0 | 0.51115 | 0.68 | 0.71679 | 1733.7529 | 0.59208 | 39.1129 | 39.1129 | 0.46817 | 11.0121 | 0 | 9.9984 | 3.9422 | 9.1033 | 9.1798 | 0 | 0.43459 | 0.68 | 0.7664 | 2511.9122 | 0.47416 | 31.9201 | 31.9201 | 0.30625 | 9.0991 | 0 | 10.7257 | 4.4311 | 9.7333 | 9.8272 | 0 | 0.35467 | 0.68 | 0.8097 | 3176.9187 | 0.37465 | 25.8508 | 25.8508 | 0.17364 | 6.2341 | 0 | 10.6261 | 4.6152 | 10.2832 | 10.3734 | 0 | 0.28723 | 0.68 | 0.84078 | 3640.0361 | 0.30665 | 21.7034 | 21.7034 | 0.084857 | 3.5718 | 0 | 10.0008 | 4.5698 | 10.6778 | 10.7467 | 0 | 0.24115 | 0.68 | 0.85952 | 3908.7898 | 0.26819 | 19.358 | 19.358 | 0.035222 | 1.7005 | 0 | 9.1582 | 4.3977 | 10.9159 | 10.9578 | 0 | 0.21509 | 0.68 | 0.86896 | 4038.0633 | 0.25029 | 18.2657 | 18.2657 | 0.012222 | 0.66575 | 0 | 8.2949 | 4.1695 | 11.0358 | 11.0561 | 0 | 0.20295 | 0.68 | 0.8729 | 4089.4628 | 0.24344 | 17.8482 | 17.8482 | 0.0034373 | 0.20851 | 1 | 7.5092 | 3.9281 | 11.0859 | 11.0937 | 0 | 0.19831 | 0.68 | 0.87423 | 4105.8505 | 0.24136 | 17.7213 | 17.7213 | 0.00076106 | 0.050877 | 1 | 6.8308 | 3.6919 | 11.1028 | 11.1051 | 0 | 0.1969 | 0.68 | 0.7874 | 2560.0234 | 0.49215 | 33.0176 | 30 | 0.27612 | 10.2548 | 0 | 8.5117 | 3.2851 | 10 | 10 | 0 | 0.33333 | 0.68 | 0.78596 | 2836.6132 | 0.42333 | 28.8202 | 28.8202 | 0.23844 | 8.8554 | 0 | 9.4487 | 3.6801 | 9.9816 | 10.1062 | 0 | 0.32022 | 0.68 | 0.80025 | 3044.6787 | 0.39325 | 26.9855 | 26.9855 | 0.19834 | 7.3662 | 0 | 9.9606 | 4.0136 | 10.1632 | 10.2713 | 0 | 0.29984 | 0.68 | 0.80841 | 3162.8883 | 0.37621 | 25.9461 | 25.9461 | 0.17577 | 6.5281 | 0 | 10.2429 | 4.2691 | 10.2667 | 10.3649 | 0 | 0.28829 | 0.68 | 0.81336 | 3234.5245 | 0.3659 | 25.3173 | 25.3173 | 0.16217 | 6.023 | 0 | 10.4111 | 4.4584 | 10.3297 | 10.4214 | 0 | 0.2813 | 0.68 | 0.81632 | 3277.2727 | 0.35975 | 24.9424 | 24.9424 | 0.15408 | 5.7226 | 0 | 10.5104 | 4.5904 | 10.3673 | 10.4552 | 0 | 0.27714 | 0.68 | 0.81742 | 3293.1532 | 0.35747 | 24.8032 | 24.8032 | 0.15108 | 5.6111 | 0 | 10.5471 | 4.6431 | 10.3813 | 10.4677 | 0 | 0.27559 | 0.68 | 0.81734 | 3291.9695 | 0.35764 | 24.8136 | 24.8136 | 0.15131 | 5.6194 | 0 | 10.5444 | 4.6392 | 10.3802 | 10.4668 | 0 | 0.27571 | 0.68 | 0.81742 | 3293.0808 | 0.35748 | 24.8039 | 24.8039 | 0.1511 | 5.6116 | 0 | 10.547 | 4.6429 | 10.3812 | 10.4677 | 0 | 0.2756 | 0.68 | 0.81736 | 3292.2434 | 0.3576 | 24.8112 | 24.8112 | 0.15125 | 5.6175 | 0 | 10.545 | 4.6405 | 10.3805 | 10.467 | 0 | 0.27568 | 0.68
|  | 17 | 0.9588 | 1868.8 | 61.48 | 187.6374 | 737.76 | 0.68 | 0.32 | 0.69079 | 0.87179 | 0.25433 | 0 | 0.72 | 0.81034 | 3355.7501 | 0.33238 | 23.8687 | 23.8687 | 0.13 | 4.8281 | 4.8281 | 10.2914 | #N/A | 0 | 0 | 10.8415 | #N/A | 10.2914 | 10.5518 | 0 | 5.1123 | 0.26521 | 0.72 | 0.63613 | 448.148 | 0.78875 | 51.1082 | 51.1082 | 0.75266 | 8.386 | 0 | 6.1478 | 2.3996 | 8.0789 | 8.1003 | 0 | 0.56787 | 0.72 | 0.67399 | 1051.801 | 0.69638 | 45.4743 | 45.4743 | 0.61643 | 10.6838 | 0 | 8.7547 | 3.5134 | 8.5597 | 8.6073 | 0 | 0.50527 | 0.72 | 0.72282 | 1825.3594 | 0.57847 | 38.2824 | 38.2824 | 0.4491 | 10.5634 | 0 | 10.4389 | 4.3682 | 9.1798 | 9.2546 | 0 | 0.42536 | 0.72 | 0.77379 | 2622.1995 | 0.45795 | 30.9317 | 30.9317 | 0.28435 | 8.4483 | 0 | 11.0897 | 4.8814 | 9.8272 | 9.9161 | 0 | 0.34369 | 0.72 | 0.81681 | 3280.0029 | 0.35978 | 24.9438 | 24.9438 | 0.15406 | 5.5309 | 0 | 10.8755 | 5.0547 | 10.3734 | 10.4551 | 0 | 0.27715 | 0.72 | 0.8462 | 3715.8402 | 0.29599 | 21.0533 | 21.0533 | 0.07103 | 2.9897 | 0 | 10.1437 | 4.9779 | 10.7467 | 10.8052 | 0 | 0.23393 | 0.72 | 0.86282 | 3952.9203 | 0.26219 | 18.9915 | 18.9915 | 0.027483 | 1.3269 | 0 | 9.2262 | 4.7678 | 10.9578 | 10.9908 | 0 | 0.21102 | 0.72 | 0.87056 | 4058.4889 | 0.24761 | 18.1026 | 18.1026 | 0.0087831 | 0.47843 | 1 | 8.3215 | 4.5027 | 11.0561 | 11.0708 | 0 | 0.20114 | 0.72 | 0.87352 | 4096.8763 | 0.24252 | 17.7917 | 17.7917 | 0.002244 | 0.13613 | 1 | 7.5175 | 4.229 | 11.0937 | 11.0987 | 0 | 0.19769 | 0.72 | 0.87442 | 4107.9267 | 0.24112 | 17.7063 | 17.7063 | 0.0004441 | 0.029688 | 1 | 6.8328 | 3.9653 | 11.1051 | 11.1064 | 0 | 0.19674 | 0.72 | 0.7874 | 2683.3943 | 0.46236 | 31.2008 | 30 | 0.26809 | 9.9566 | 0 | 8.9219 | 3.6499 | 10 | 10 | 0 | 0.33333 | 0.72 | 0.79576 | 2979.674 | 0.40262 | 27.5568 | 27.5568 | 0.21079 | 7.8287 | 0 | 9.8029 | 4.0785 | 10.1062 | 10.2199 | 0 | 0.30619 | 0.72 | 0.80876 | 3168.0932 | 0.37546 | 25.9003 | 25.9003 | 0.17478 | 6.4913 | 0 | 10.2552 | 4.429 | 10.2713 | 10.369 | 0 | 0.28778 | 0.72 | 0.81613 | 3274.5141 | 0.36015 | 24.9666 | 24.9666 | 0.1546 | 5.7419 | 0 | 10.504 | 4.6939 | 10.3649 | 10.453 | 0 | 0.27741 | 0.72 | 0.82059 | 3338.773 | 0.35092 | 24.4035 | 24.4035 | 0.14248 | 5.2915 | 0 | 10.652 | 4.8887 | 10.4214 | 10.5037 | 0 | 0.27115 | 0.72 | 0.82324 | 3377.0393 | 0.34543 | 24.0685 | 24.0685 | 0.13528 | 5.0241 | 0 | 10.7393 | 5.024 | 10.4552 | 10.5338 | 0 | 0.26743 | 0.72 | 0.82423 | 3391.2398 | 0.34339 | 23.9442 | 23.9442 | 0.13261 | 4.9249 | 0 | 10.7716 | 5.0779 | 10.4677 | 10.545 | 0 | 0.26605 | 0.72 | 0.82416 | 3390.1815 | 0.34354 | 23.9535 | 23.9535 | 0.13281 | 4.9323 | 0 | 10.7692 | 5.0739 | 10.4668 | 10.5442 | 0 | 0.26615 | 0.72 | 0.82422 | 3391.1751 | 0.3434 | 23.9448 | 23.9448 | 0.13262 | 4.9254 | 0 | 10.7714 | 5.0777 | 10.4677 | 10.545 | 0 | 0.26605 | 0.72 | 0.82417 | 3390.4264 | 0.3435 | 23.9513 | 23.9513 | 0.13276 | 4.9306 | 0 | 10.7697 | 5.0753 | 10.467 | 10.5444 | 0 | 0.26613 | 0.72
Dist COA-COM (in) | 0 | 18 | 1.0152 | 1635.2 | 64.92 | 173.8406 | 779.04 | 0.72 | 0.28 | 0.72944 | 0.80769 | 0.22315 | 0 | 0.76 | 0.81668 | 3442.2274 | 0.32043 | 23.0739 | 23.0739 | 0.11319 | 4.2038 | 4.2038 | 10.3718 | #N/A | 0 | 0 | 11.0346 | #N/A | 10.3718 | 10.6234 | 0 | 5.557 | 0.25638 | 0.76 | 0.63782 | 473.849 | 0.78492 | 50.8743 | 50.8743 | 0.74686 | 8.3213 | 0 | 6.4832 | 2.6656 | 8.1003 | 8.1213 | 0 | 0.56527 | 0.76 | 0.67774 | 1109.284 | 0.68779 | 44.9504 | 44.9504 | 0.60394 | 10.4673 | 0 | 9.1821 | 3.8891 | 8.6073 | 8.6545 | 0 | 0.49945 | 0.76 | 0.72871 | 1914.7097 | 0.56519 | 37.4728 | 37.4728 | 0.43059 | 10.1281 | 0 | 10.8614 | 4.8108 | 9.2546 | 9.3275 | 0 | 0.41636 | 0.76 | 0.7808 | 2726.5652 | 0.44263 | 29.9972 | 29.9972 | 0.26373 | 7.8359 | 0 | 11.4276 | 5.3448 | 9.9161 | 10.0003 | 0 | 0.3333 | 0.76 | 0.82323 | 3373.062 | 0.34637 | 24.1262 | 24.1262 | 0.13647 | 4.8994 | 0 | 11.0967 | 5.5025 | 10.4551 | 10.5286 | 0 | 0.26807 | 0.76 | 0.8508 | 3780.1178 | 0.28697 | 20.503 | 20.503 | 0.059355 | 2.4983 | 0 | 10.2633 | 5.3905 | 10.8052 | 10.8547 | 0 | 0.22781 | 0.76 | 0.86541 | 3987.6264 | 0.25747 | 18.7038 | 18.7038 | 0.021415 | 1.0339 | 0 | 9.2793 | 5.1398 | 10.9908 | 11.0167 | 0 | 0.20782 | 0.76 | 0.87171 | 4073.2243 | 0.24568 | 17.985 | 17.985 | 0.0063063 | 0.34351 | 1 | 8.3407 | 4.8366 | 11.0708 | 11.0814 | 0 | 0.19983 | 0.76 | 0.87392 | 4101.7236 | 0.24191 | 17.7548 | 17.7548 | 0.0014644 | 0.088834 | 1 | 7.523 | 4.5299 | 11.0987 | 11.1021 | 0 | 0.19728 | 0.76 | 0.87452 | 4109.1388 | 0.24097 | 17.6976 | 17.6976 | 0.00025911 | 0.017322 | 1 | 6.834 | 4.2386 | 11.1064 | 11.1072 | 0 | 0.19664 | 0.76 | 0.7874 | 2803.1788 | 0.43344 | 29.4368 | 29.4368 | 0.25106 | 9.3243 | 0 | 9.3202 | 4.0302 | 10 | 10.0507 | 0 | 0.32708 | 0.76 | 0.80472 | 3109.4521 | 0.38391 | 26.4156 | 26.4156 | 0.18596 | 6.9062 | 0 | 10.116 | 4.4887 | 10.2199 | 10.3226 | 0 | 0.29351 | 0.76 | 0.81645 | 3279.1954 | 0.35948 | 24.9256 | 24.9256 | 0.15372 | 5.7091 | 0 | 10.5149 | 4.8542 | 10.369 | 10.4567 | 0 | 0.27695 | 0.76 | 0.82307 | 3374.5719 | 0.34578 | 24.0901 | 24.0901 | 0.13574 | 5.0413 | 0 | 10.7337 | 5.1273 | 10.453 | 10.5319 | 0 | 0.26767 | 0.76 | 0.82706 | 3431.9872 | 0.33754 | 23.5878 | 23.5878 | 0.12496 | 4.641 | 0 | 10.8637 | 5.3269 | 10.5037 | 10.5771 | 0 | 0.26209 | 0.76 | 0.82944 | 3466.1137 | 0.33265 | 23.2894 | 23.2894 | 0.11857 | 4.4036 | 0 | 10.9403 | 5.4652 | 10.5338 | 10.604 | 0 | 0.25877 | 0.76 | 0.83032 | 3478.7656 | 0.33084 | 23.1788 | 23.1788 | 0.1162 | 4.3157 | 0 | 10.9686 | 5.5201 | 10.545 | 10.6139 | 0 | 0.25754 | 0.76 | 0.83025 | 3477.823 | 0.33097 | 23.1871 | 23.1871 | 0.11638 | 4.3223 | 0 | 10.9665 | 5.5161 | 10.5442 | 10.6132 | 0 | 0.25763 | 0.76 | 0.83031 | 3478.7079 | 0.33085 | 23.1793 | 23.1793 | 0.11621 | 4.3161 | 0 | 10.9684 | 5.5199 | 10.545 | 10.6139 | 0 | 0.25755 | 0.76 | 0.83027 | 3478.0411 | 0.33094 | 23.1852 | 23.1852 | 0.11634 | 4.3208 | 0 | 10.967 | 5.5174 | 10.5444 | 10.6133 | 0 | 0.25761 | 0.76
Dimension Turn Cond. | TRUE | 19 | 1.0716 | 1401.6 | 68.36 | 157.2843 | 820.32 | 0.76 | 0.24 | 0.76809 | 0.73077 | 0.19174 | 0 | 0.8 | 0.82231 | 3518.7835 | 0.30989 | 22.3702 | 22.3702 | 0.098363 | 3.6531 | 3.6531 | 10.4434 | #N/A | 0 | 0 | 11.2028 | #N/A | 10.4434 | 10.6867 | 0 | 6.0081 | 0.24856 | 0.8 | 0.63947 | 499.4713 | 0.78107 | 50.6395 | 50.6395 | 0.74105 | 8.2567 | 0 | 6.8161 | 2.9448 | 8.1213 | 8.1424 | 0 | 0.56266 | 0.8 | 0.68145 | 1166.2196 | 0.67928 | 44.4312 | 44.4312 | 0.59161 | 10.2536 | 0 | 9.6008 | 4.2813 | 8.6545 | 8.7012 | 0 | 0.49368 | 0.8 | 0.73444 | 2001.7646 | 0.55226 | 36.6842 | 36.6842 | 0.41264 | 9.7059 | 0 | 11.2665 | 5.2692 | 9.3275 | 9.3984 | 0 | 0.4076 | 0.8 | 0.78742 | 2825.1098 | 0.42817 | 29.1156 | 29.1156 | 0.24437 | 7.2607 | 0 | 11.741 | 5.8202 | 10.0003 | 10.0796 | 0 | 0.32351 | 0.8 | 0.82903 | 3456.7924 | 0.33433 | 23.3915 | 23.3915 | 0.12071 | 4.3338 | 0 | 11.2927 | 5.9576 | 10.5286 | 10.5948 | 0 | 0.25991 | 0.8 | 0.8547 | 3834.4209 | 0.27936 | 20.0387 | 20.0387 | 0.049527 | 2.0846 | 0 | 10.3632 | 5.8067 | 10.8547 | 10.8965 | 0 | 0.22265 | 0.8 | 0.86745 | 4014.8373 | 0.25377 | 18.4784 | 18.4784 | 0.016669 | 0.80478 | 0 | 9.3207 | 5.5133 | 11.0167 | 11.0369 | 0 | 0.20532 | 0.8 | 0.87255 | 4083.834 | 0.2443 | 17.9004 | 17.9004 | 0.0045251 | 0.24649 | 1 | 8.3544 | 5.171 | 11.0814 | 11.089 | 0 | 0.19889 | 0.8 | 0.87418 | 4104.89 | 0.24151 | 17.7307 | 17.7307 | 0.00095542 | 0.057957 | 1 | 7.5265 | 4.8311 | 11.1021 | 11.1042 | 0 | 0.19701 | 0.8 | 0.87458 | 4109.8462 | 0.24089 | 17.6925 | 17.6925 | 0.00015116 | 0.010105 | 1 | 6.8347 | 4.512 | 11.1072 | 11.1077 | 0 | 0.19658 | 0.8 | 0.79139 | 2930.1319 | 0.40842 | 27.9105 | 27.9105 | 0.21874 | 8.1239 | 0 | 9.6931 | 4.4244 | 10.0507 | 10.1881 | 0 | 0.31012 | 0.8 | 0.8128 | 3226.4675 | 0.36706 | 25.388 | 25.388 | 0.1637 | 6.0797 | 0 | 10.3923 | 4.9092 | 10.3226 | 10.4151 | 0 | 0.28209 | 0.8 | 0.82336 | 3378.7576 | 0.34518 | 24.0535 | 24.0535 | 0.13495 | 5.0121 | 0 | 10.7432 | 5.2879 | 10.4567 | 10.5352 | 0 | 0.26726 | 0.8 | 0.82928 | 3463.9146 | 0.33297 | 23.3086 | 23.3086 | 0.11898 | 4.4189 | 0 | 10.9354 | 5.5682 | 10.5319 | 10.6022 | 0 | 0.25898 | 0.8 | 0.83284 | 3515.0323 | 0.32564 | 22.862 | 22.862 | 0.10943 | 4.0641 | 0 | 11.0493 | 5.7722 | 10.5771 | 10.6424 | 0 | 0.25402 | 0.8 | 0.83496 | 3545.3637 | 0.3213 | 22.5972 | 22.5972 | 0.10377 | 3.8541 | 0 | 11.1164 | 5.9129 | 10.604 | 10.6663 | 0 | 0.25108 | 0.8 | 0.83574 | 3556.5986 | 0.31969 | 22.4991 | 22.4991 | 0.10168 | 3.7764 | 0 | 11.1412 | 5.9688 | 10.6139 | 10.6751 | 0 | 0.24999 | 0.8 | 0.83568 | 3555.7618 | 0.31981 | 22.5064 | 22.5064 | 0.10184 | 3.7822 | 0 | 11.1394 | 5.9647 | 10.6132 | 10.6744 | 0 | 0.25007 | 0.8 | 0.83574 | 3556.5474 | 0.3197 | 22.4996 | 22.4996 | 0.10169 | 3.7767 | 0 | 11.1411 | 5.9686 | 10.6139 | 10.675 | 0 | 0.25 | 0.8 | 0.8357 | 3555.9554 | 0.31979 | 22.5047 | 22.5047 | 0.1018 | 3.7808 | 0 | 11.1398 | 5.966 | 10.6133 | 10.6746 | 0 | 0.25005 | 0.8
Force Turn Condition | TRUE | 20 | 1.128 | 1168 | 71.8 | 137.9687 | 861.6 | 0.8 | 0.2 | 0.80674 | 0.64103 | 0.16013 | 0 | 0.84 | 0.8273 | 3586.2993 | 0.30062 | 21.7495 | 21.7495 | 0.085327 | 3.169 | 3.169 | 10.5067 | #N/A | 0 | 0 | 11.3489 | #N/A | 10.5067 | 10.7425 | 0 | 6.4646 | 0.24166 | 0.84 | 0.64114 | 525.0351 | 0.77724 | 50.4061 | 50.4061 | 0.73529 | 8.1924 | 0 | 7.1464 | 3.2372 | 8.1424 | 8.1634 | 0 | 0.56007 | 0.84 | 0.68513 | 1222.6056 | 0.67085 | 43.9173 | 43.9173 | 0.57944 | 10.0426 | 0 | 10.0109 | 4.6898 | 8.7012 | 8.7474 | 0 | 0.48797 | 0.84 | 0.74003 | 2086.4992 | 0.53969 | 35.917 | 35.917 | 0.39525 | 9.2968 | 0 | 11.6548 | 5.7429 | 9.3984 | 9.4675 | 0 | 0.39908 | 0.84 | 0.79367 | 2917.9623 | 0.41457 | 28.2855 | 28.2855 | 0.22622 | 6.7213 | 0 | 12.0315 | 6.3069 | 10.0796 | 10.1543 | 0 | 0.31428 | 0.84 | 0.83423 | 3531.9005 | 0.32353 | 22.7332 | 22.7332 | 0.10664 | 3.8286 | 0 | 11.466 | 6.4193 | 10.5948 | 10.654 | 0 | 0.25259 | 0.84 | 0.85799 | 3880.1528 | 0.27295 | 19.6482 | 19.6482 | 0.041275 | 1.7373 | 0 | 10.4466 | 6.2259 | 10.8965 | 10.9317 | 0 | 0.21831 | 0.84 | 0.86905 | 4036.1198 | 0.25089 | 18.3023 | 18.3023 | 0.012963 | 0.62586 | 0 | 9.3529 | 5.8879 | 11.0369 | 11.0528 | 0 | 0.20336 | 0.84 | 0.87315 | 4091.4625 | 0.2433 | 17.8396 | 17.8396 | 0.0032456 | 0.17679 | 1 | 8.3643 | 5.5057 | 11.089 | 11.0944 | 0 | 0.19822 | 0.84 | 0.87435 | 4106.9573 | 0.24126 | 17.7149 | 17.7149 | 0.00062322 | 0.037805 | 1 | 7.5289 | 5.1322 | 11.1042 | 11.1057 | 0 | 0.19683 | 0.84 | 0.87462 | 4110.2589 | 0.24084 | 17.6895 | 17.6895 | 8.8184e-05 | 0.0058952 | 1 | 6.8351 | 4.7855 | 11.1077 | 11.1079 | 0 | 0.19655 | 0.84 | 0.80221 | 3069.7521 | 0.38996 | 26.7847 | 26.7847 | 0.19392 | 7.2021 | 0 | 10.0181 | 4.8309 | 10.1881 | 10.2894 | 0 | 0.29761 | 0.84 | 0.82009 | 3331.5557 | 0.35195 | 24.4668 | 24.4668 | 0.14384 | 5.342 | 0 | 10.6355 | 5.3389 | 10.4151 | 10.498 | 0 | 0.27185 | 0.84 | 0.82954 | 3467.6453 | 0.33243 | 23.276 | 23.276 | 0.11828 | 4.393 | 0 | 10.9437 | 5.7292 | 10.5352 | 10.6052 | 0 | 0.25862 | 0.84 | 0.83482 | 3543.4103 | 0.32158 | 22.6142 | 22.6142 | 0.10414 | 3.8676 | 0 | 11.1121 | 6.0158 | 10.6022 | 10.6647 | 0 | 0.25127 | 0.84 | 0.83799 | 3588.774 | 0.31509 | 22.2184 | 22.2184 | 0.095696 | 3.5541 | 0 | 11.2119 | 6.2235 | 10.6424 | 10.7003 | 0 | 0.24687 | 0.84 | 0.83986 | 3615.6494 | 0.31125 | 21.984 | 21.984 | 0.090704 | 3.3687 | 0 | 11.2706 | 6.3664 | 10.6663 | 10.7214 | 0 | 0.24427 | 0.84 | 0.84056 | 3625.5964 | 0.30983 | 21.8973 | 21.8973 | 0.088859 | 3.3001 | 0 | 11.2923 | 6.4231 | 10.6751 | 10.7292 | 0 | 0.2433 | 0.84 | 0.84051 | 3624.8557 | 0.30993 | 21.9038 | 21.9038 | 0.088996 | 3.3053 | 0 | 11.2906 | 6.4189 | 10.6744 | 10.7287 | 0 | 0.24338 | 0.84 | 0.84055 | 3625.5511 | 0.30983 | 21.8977 | 21.8977 | 0.088867 | 3.3005 | 0 | 11.2922 | 6.4229 | 10.675 | 10.7292 | 0 | 0.24331 | 0.84 | 0.84052 | 3625.0271 | 0.30991 | 21.9023 | 21.9023 | 0.088964 | 3.3041 | 0 | 11.291 | 6.4203 | 10.6746 | 10.7288 | 0 | 0.24336 | 0.84
Force to Turn (N) | 79.512 | 21 | 1.1844 | 934.4 | 75.24 | 115.8937 | 902.88 | 0.84 | 0.16 | 0.84539 | 0.53846 | 0.12836 | 0 | 0.88 | 0.8317 | 3645.6369 | 0.2925 | 21.2039 | 21.2039 | 0.073901 | 2.7446 | 2.7446 | 10.5625 | #N/A | 0 | 0 | 11.4756 | #N/A | 10.5625 | 10.7917 | 0 | 6.9258 | 0.2356 | 0.88 | 0.64279 | 550.5271 | 0.77342 | 50.173 | 50.173 | 0.72954 | 8.1284 | 0 | 7.4741 | 3.5427 | 8.1634 | 8.1844 | 0 | 0.55748 | 0.88 | 0.68877 | 1278.4246 | 0.66251 | 43.4085 | 43.4085 | 0.56743 | 9.8344 | 0 | 10.4126 | 5.1141 | 8.7474 | 8.7932 | 0 | 0.48232 | 0.88 | 0.74547 | 2168.8924 | 0.52746 | 35.1713 | 35.1713 | 0.37841 | 8.9008 | 0 | 12.0266 | 6.231 | 9.4675 | 9.5346 | 0 | 0.39079 | 0.88 | 0.79955 | 3005.2751 | 0.40178 | 27.5056 | 27.5056 | 0.20922 | 6.2163 | 0 | 12.3003 | 6.8039 | 10.1543 | 10.2245 | 0 | 0.30562 | 0.88 | 0.8389 | 3599.0875 | 0.31389 | 22.145 | 22.145 | 0.094102 | 3.3784 | 0 | 11.6192 | 6.8868 | 10.654 | 10.7069 | 0 | 0.24606 | 0.88 | 0.86076 | 3918.5623 | 0.26758 | 19.3206 | 19.3206 | 0.034362 | 1.4464 | 0 | 10.5161 | 6.6477 | 10.9317 | 10.9611 | 0 | 0.21467 | 0.88 | 0.8703 | 4052.7337 | 0.24864 | 18.165 | 18.165 | 0.010074 | 0.48639 | 1 | 9.3779 | 6.2634 | 11.0528 | 11.0652 | 0 | 0.20183 | 0.88 | 0.87358 | 4096.9418 | 0.24259 | 17.796 | 17.796 | 0.0023271 | 0.12676 | 1 | 8.3714 | 5.8406 | 11.0944 | 11.0984 | 0 | 0.19773 | 0.88 | 0.87446 | 4108.3063 | 0.24109 | 17.7046 | 17.7046 | 0.00040648 | 0.024658 | 1 | 7.5304 | 5.4335 | 11.1057 | 11.1066 | 0 | 0.19672 | 0.88 | 0.87464 | 4110.4998 | 0.24081 | 17.6878 | 17.6878 | 5.1443e-05 | 0.003439 | 1 | 6.8354 | 5.0589 | 11.1079 | 11.1081 | 0 | 0.19653 | 0.88 | 0.81019 | 3189.4362 | 0.37231 | 25.7084 | 25.7084 | 0.17064 | 6.3374 | 0 | 10.3062 | 5.2482 | 10.2894 | 10.3862 | 0 | 0.28565 | 0.88 | 0.82661 | 3425.5449 | 0.33847 | 23.6441 | 23.6441 | 0.12617 | 4.6858 | 0 | 10.8492 | 5.7766 | 10.498 | 10.572 | 0 | 0.26271 | 0.88 | 0.83505 | 3546.7239 | 0.32111 | 22.5853 | 22.5853 | 0.10352 | 3.8447 | 0 | 11.1194 | 6.1771 | 10.6052 | 10.6673 | 0 | 0.25095 | 0.88 | 0.83974 | 3613.9196 | 0.3115 | 21.9991 | 21.9991 | 0.091025 | 3.3806 | 0 | 11.2668 | 6.4692 | 10.6647 | 10.7201 | 0 | 0.24443 | 0.88 | 0.84255 | 3654.0595 | 0.30576 | 21.6492 | 21.6492 | 0.083583 | 3.1042 | 0 | 11.354 | 6.6801 | 10.7003 | 10.7516 | 0 | 0.24055 | 0.88 | 0.84421 | 3677.8071 | 0.30237 | 21.4424 | 21.4424 | 0.079187 | 2.941 | 0 | 11.4053 | 6.825 | 10.7214 | 10.7702 | 0 | 0.23825 | 0.88 | 0.84482 | 3686.5902 | 0.30112 | 21.3659 | 21.3659 | 0.077563 | 2.8806 | 0 | 11.4243 | 6.8824 | 10.7292 | 10.7771 | 0 | 0.2374 | 0.88 | 0.84478 | 3685.9362 | 0.30121 | 21.3716 | 21.3716 | 0.077684 | 2.8851 | 0 | 11.4229 | 6.8782 | 10.7287 | 10.7766 | 0 | 0.23746 | 0.88 | 0.84482 | 3686.5502 | 0.30112 | 21.3662 | 21.3662 | 0.07757 | 2.8809 | 0 | 11.4242 | 6.8822 | 10.7292 | 10.777 | 0 | 0.2374 | 0.88 | 0.84479 | 3686.0875 | 0.30119 | 21.3703 | 21.3703 | 0.077656 | 2.8841 | 0 | 11.4232 | 6.8795 | 10.7288 | 10.7767 | 0 | 0.23745 | 0.88
Total Torque to Turn (Nm) | 4.0392 | 22 | 1.2408 | 700.8 | 78.68 | 91.0593 | 944.16 | 0.88 | 0.12 | 0.88404 | 0.42308 | 0.096445 | 0 | 0.92 | 0.83556 | 3697.6241 | 0.2854 | 20.7258 | 20.7258 | 0.063915 | 2.3738 | 2.3738 | 10.6117 | #N/A | 0 | 0 | 11.5854 | #N/A | 10.6117 | 10.8347 | 0 | 7.3911 | 0.23029 | 0.92 | 0.64444 | 575.9528 | 0.76961 | 49.9406 | 49.9406 | 0.72382 | 8.0647 | 0 | 7.7992 | 3.8611 | 8.1844 | 8.2053 | 0 | 0.5549 | 0.92 | 0.69238 | 1333.6671 | 0.65426 | 42.9051 | 42.9051 | 0.55558 | 9.6291 | 0 | 10.806 | 5.5541 | 8.7932 | 8.8385 | 0 | 0.47672 | 0.92 | 0.75075 | 2248.9305 | 0.51559 | 34.4471 | 34.4471 | 0.36213 | 8.5178 | 0 | 12.3827 | 6.7332 | 9.5346 | 9.5998 | 0 | 0.38275 | 0.92 | 0.80508 | 3087.2209 | 0.38979 | 26.7742 | 26.7742 | 0.19334 | 5.7443 | 0 | 12.549 | 7.3104 | 10.2245 | 10.2903 | 0 | 0.29749 | 0.92 | 0.84307 | 3659.0379 | 0.30529 | 21.6207 | 21.6207 | 0.082949 | 2.978 | 0 | 11.7543 | 7.3594 | 10.7069 | 10.7541 | 0 | 0.24023 | 0.92 | 0.86308 | 3950.7482 | 0.26308 | 19.0463 | 19.0463 | 0.028582 | 1.2031 | 0 | 10.574 | 7.0716 | 10.9611 | 10.9858 | 0 | 0.21163 | 0.92 | 0.87127 | 4065.6836 | 0.24688 | 18.058 | 18.058 | 0.007825 | 0.3778 | 1 | 9.3973 | 6.6396 | 11.0652 | 11.0748 | 0 | 0.20064 | 0.92 | 0.87389 | 4100.8746 | 0.24207 | 17.7647 | 17.7647 | 0.0016681 | 0.090864 | 1 | 8.3764 | 6.1758 | 11.0984 | 11.1012 | 0 | 0.19739 | 0.92 | 0.87453 | 4109.1864 | 0.24098 | 17.6979 | 17.6979 | 0.0002651 | 0.016081 | 1 | 7.5314 | 5.7347 | 11.1066 | 11.1072 | 0 | 0.19664 | 0.92 | 0.87465 | 4110.6402 | 0.2408 | 17.6868 | 17.6868 | 3.0009e-05 | 0.0020061 | 1 | 6.8355 | 5.3323 | 11.1081 | 11.1082 | 0 | 0.19652 | 0.92 | 0.81781 | 3298.6507 | 0.3567 | 24.756 | 24.756 | 0.15006 | 5.5733 | 0 | 10.5597 | 5.675 | 10.3862 | 10.472 | 0 | 0.27507 | 0.92 | 0.83244 | 3509.3022 | 0.32647 | 22.9121 | 22.9121 | 0.1105 | 4.1039 | 0 | 11.0366 | 6.2214 | 10.572 | 10.6379 | 0 | 0.25458 | 0.92 | 0.83995 | 3616.854 | 0.31108 | 21.9735 | 21.9735 | 0.090481 | 3.3604 | 0 | 11.2732 | 6.6307 | 10.6673 | 10.7224 | 0 | 0.24415 | 0.92 | 0.8441 | 3676.2793 | 0.30259 | 21.4557 | 21.4557 | 0.07947 | 2.9514 | 0 | 11.402 | 6.9276 | 10.7201 | 10.769 | 0 | 0.2384 | 0.92 | 0.84658 | 3711.7039 | 0.29753 | 21.1472 | 21.1472 | 0.072922 | 2.7083 | 0 | 11.4782 | 7.1414 | 10.7516 | 10.7967 | 0 | 0.23497 | 0.92 | 0.84805 | 3732.6358 | 0.29454 | 20.9651 | 20.9651 | 0.069059 | 2.5648 | 0 | 11.523 | 7.2879 | 10.7702 | 10.8131 | 0 | 0.23295 | 0.92 | 0.84859 | 3740.3726 | 0.29344 | 20.8978 | 20.8978 | 0.067633 | 2.5118 | 0 | 11.5395 | 7.346 | 10.7771 | 10.8192 | 0 | 0.2322 | 0.92 | 0.84855 | 3739.7966 | 0.29352 | 20.9028 | 20.9028 | 0.067739 | 2.5158 | 0 | 11.5383 | 7.3417 | 10.7766 | 10.8188 | 0 | 0.23225 | 0.92 | 0.84859 | 3740.3373 | 0.29345 | 20.8981 | 20.8981 | 0.067639 | 2.5121 | 0 | 11.5394 | 7.3458 | 10.777 | 10.8192 | 0 | 0.2322 | 0.92 | 0.84856 | 3739.9298 | 0.2935 | 20.9016 | 20.9016 | 0.067714 | 2.5149 | 0 | 11.5385 | 7.3431 | 10.7767 | 10.8189 | 0 | 0.23224 | 0.92
|  | 23 | 1.2972 | 467.2 | 82.12 | 63.4656 | 985.44 | 0.92 | 0.08 | 0.9227 | 0.29487 | 0.064403 | 0 | 0.96 | 0.83895 | 3743.0439 | 0.27921 | 20.3081 | 20.3081 | 0.055208 | 2.0504 | 2.0504 | 10.6547 | #N/A | 0 | 0 | 11.6804 | #N/A | 10.6547 | 10.8723 | 0 | 7.86 | 0.22565 | 0.96 | 0.64609 | 601.3075 | 0.76581 | 49.7089 | 49.7089 | 0.71813 | 8.0013 | 0 | 8.1218 | 4.1924 | 8.2053 | 8.2262 | 0 | 0.55232 | 0.96 | 0.69595 | 1388.3208 | 0.64609 | 42.4071 | 42.4071 | 0.5439 | 9.4267 | 0 | 11.1912 | 6.0093 | 8.8385 | 8.8834 | 0 | 0.47119 | 0.96 | 0.75589 | 2326.6056 | 0.50407 | 33.7446 | 33.7446 | 0.34638 | 8.1475 | 0 | 12.7234 | 7.2486 | 9.5998 | 9.663 | 0 | 0.37494 | 0.96 | 0.81026 | 3163.9887 | 0.37856 | 26.0895 | 26.0895 | 0.17851 | 5.3039 | 0 | 12.7788 | 7.8258 | 10.2903 | 10.3519 | 0 | 0.28988 | 0.96 | 0.84678 | 3712.4094 | 0.29765 | 21.1543 | 21.1543 | 0.073049 | 2.6225 | 0 | 11.8734 | 7.8364 | 10.7541 | 10.7961 | 0 | 0.23505 | 0.96 | 0.86503 | 3977.6664 | 0.25933 | 18.817 | 18.817 | 0.023757 | 0.99994 | 0 | 10.6221 | 7.4973 | 10.9858 | 11.0065 | 0 | 0.20908 | 0.96 | 0.87203 | 4075.7655 | 0.24552 | 17.9747 | 17.9747 | 0.0060755 | 0.29333 | 1 | 9.4125 | 7.0164 | 11.0748 | 11.0823 | 0 | 0.19972 | 0.96 | 0.87411 | 4103.6958 | 0.2417 | 17.7422 | 17.7422 | 0.0011956 | 0.065123 | 1 | 8.3801 | 6.511 | 11.1012 | 11.1032 | 0 | 0.19714 | 0.96 | 0.87458 | 4109.7605 | 0.24091 | 17.6936 | 17.6936 | 0.00017289 | 0.010487 | 1 | 7.532 | 6.036 | 11.1072 | 11.1076 | 0 | 0.1966 | 0.96 | 0.87466 | 4110.7222 | 0.24079 | 17.6862 | 17.6862 | 1.7505e-05 | 0.0011702 | 1 | 6.8356 | 5.6057 | 11.1082 | 11.1082 | 0 | 0.19651 | 0.96 | 0.82456 | 3396.0864 | 0.34269 | 23.9016 | 23.9016 | 0.13169 | 4.891 | 0 | 10.7826 | 6.1103 | 10.472 | 10.5489 | 0 | 0.26557 | 0.96 | 0.83763 | 3583.6932 | 0.31582 | 22.2627 | 22.2627 | 0.09664 | 3.5892 | 0 | 11.2007 | 6.6723 | 10.6379 | 10.6964 | 0 | 0.24736 | 0.96 | 0.84428 | 3678.8709 | 0.30222 | 21.4331 | 21.4331 | 0.07899 | 2.9336 | 0 | 11.4076 | 7.0893 | 10.7224 | 10.771 | 0 | 0.23815 | 0.96 | 0.84795 | 3731.2898 | 0.29474 | 20.9768 | 20.9768 | 0.069308 | 2.574 | 0 | 11.5201 | 7.3905 | 10.769 | 10.8121 | 0 | 0.23308 | 0.96 | 0.85014 | 3762.4798 | 0.29029 | 20.7055 | 20.7055 | 0.063559 | 2.3606 | 0 | 11.5865 | 7.6068 | 10.7967 | 10.8365 | 0 | 0.23006 | 0.96 | 0.85143 | 3780.889 | 0.28766 | 20.5454 | 20.5454 | 0.060171 | 2.2347 | 0 | 11.6256 | 7.7548 | 10.8131 | 10.8509 | 0 | 0.22828 | 0.96 | 0.85191 | 3787.6895 | 0.28669 | 20.4863 | 20.4863 | 0.05892 | 2.1883 | 0 | 11.64 | 7.8133 | 10.8192 | 10.8562 | 0 | 0.22763 | 0.96 | 0.85187 | 3787.1833 | 0.28677 | 20.4907 | 20.4907 | 0.059013 | 2.1917 | 0 | 11.6389 | 7.809 | 10.8188 | 10.8558 | 0 | 0.22767 | 0.96 | 0.8519 | 3787.6585 | 0.2867 | 20.4865 | 20.4865 | 0.058926 | 2.1885 | 0 | 11.6399 | 7.8131 | 10.8192 | 10.8562 | 0 | 0.22763 | 0.96 | 0.85188 | 3787.3004 | 0.28675 | 20.4896 | 20.4896 | 0.058992 | 2.1909 | 0 | 11.6391 | 7.8104 | 10.8189 | 10.8559 | 0 | 0.22766 | 0.96
Estimated torque loss from rolling friction | 0.29918 | 24 | 1.3536 | 233.6 | 85.56 | 33.1125 | 1026.72 | 0.96 | 0.04 | 0.96135 | 0.15385 | 0.032251 |  | 1 | 0.84191 | 3782.6263 | 0.27382 | 19.944 | 19.944 | 0.047634 | 1.7691 | 1.7691 | 10.6923 | #N/A | 0 | 0 | 11.7624 | #N/A | 10.6923 | 10.905 | 0 | 8.3319 | 0.2216 | 1 | 0.64773 | 626.5918 | 0.76202 | 49.4778 | 49.4778 | 0.71246 | 7.9381 | 0 | 8.4418 | 4.5364 | 8.2262 | 8.247 | 0 | 0.54975 | 1 | 0.69948 | 1442.3754 | 0.63802 | 41.9146 | 41.9146 | 0.53238 | 9.227 | 0 | 11.5682 | 6.4794 | 8.8834 | 8.9277 | 0 | 0.46572 | 1 | 0.76087 | 2401.9161 | 0.49291 | 33.0637 | 33.0637 | 0.33118 | 7.7899 | 0 | 13.0493 | 7.7768 | 9.663 | 9.7243 | 0 | 0.36737 | 1 | 0.81511 | 3235.7808 | 0.36807 | 25.4496 | 25.4496 | 0.1647 | 4.8935 | 0 | 12.9909 | 8.3494 | 10.3519 | 10.4095 | 0 | 0.28277 | 1 | 0.85009 | 3759.8268 | 0.29086 | 20.7402 | 20.7402 | 0.064276 | 2.3076 | 0 | 11.9783 | 8.3174 | 10.7961 | 10.8334 | 0 | 0.23045 | 1 | 0.86665 | 4000.1423 | 0.25619 | 18.6258 | 18.6258 | 0.019733 | 0.83061 | 0 | 10.6621 | 7.9245 | 11.0065 | 11.0237 | 0 | 0.20695 | 1 | 0.87262 | 4083.6074 | 0.24445 | 17.91 | 17.91 | 0.0047156 | 0.22768 | 1 | 9.4242 | 7.3935 | 11.0823 | 11.0881 | 0 | 0.199 | 1 | 0.87427 | 4105.719 | 0.24144 | 17.7261 | 17.7261 | 0.00085676 | 0.046669 | 1 | 8.3827 | 6.8464 | 11.1032 | 11.1047 | 0 | 0.19696 | 1 | 0.87461 | 4110.135 | 0.24086 | 17.6907 | 17.6907 | 0.00011274 | 0.0068391 | 1 | 7.5324 | 6.3373 | 11.1076 | 11.1078 | 0 | 0.19656 | 1 | 0.87466 | 4110.77 | 0.24078 | 17.6859 | 17.6859 | 1.0211e-05 | 0.00068264 | 1 | 6.8356 | 5.8791 | 11.1082 | 11.1083 | 0 | 0.19651 | 1 | 0.83062 | 3483.0963 | 0.33022 | 23.141 | 23.141 | 0.11539 | 4.2857 | 0 | 10.9782 | 6.5528 | 10.5489 | 10.6173 | 0 | 0.25712 | 1 | 0.84223 | 3649.5672 | 0.3064 | 21.6884 | 21.6884 | 0.084415 | 3.1351 | 0 | 11.3443 | 7.1285 | 10.6964 | 10.748 | 0 | 0.24098 | 1 | 0.84811 | 3733.573 | 0.29441 | 20.9569 | 20.9569 | 0.068887 | 2.5584 | 0 | 11.525 | 7.5524 | 10.771 | 10.8139 | 0 | 0.23285 | 1 | 0.85135 | 3779.7056 | 0.28783 | 20.5557 | 20.5557 | 0.060389 | 2.2428 | 0 | 11.6231 | 7.8572 | 10.8121 | 10.85 | 0 | 0.2284 | 1 | 0.85327 | 3807.1099 | 0.28393 | 20.3175 | 20.3175 | 0.055351 | 2.0557 | 0 | 11.681 | 8.0756 | 10.8365 | 10.8714 | 0 | 0.22575 | 1 | 0.8544 | 3823.2688 | 0.28162 | 20.1771 | 20.1771 | 0.052383 | 1.9455 | 0 | 11.715 | 8.2249 | 10.8509 | 10.8841 | 0 | 0.22419 | 1 | 0.85482 | 3829.235 | 0.28077 | 20.1252 | 20.1252 | 0.051288 | 1.9048 | 0 | 11.7275 | 8.2839 | 10.8562 | 10.8887 | 0 | 0.22361 | 1 | 0.85479 | 3828.7909 | 0.28084 | 20.1291 | 20.1291 | 0.05137 | 1.9078 | 0 | 11.7266 | 8.2796 | 10.8558 | 10.8884 | 0 | 0.22366 | 1 | 0.85482 | 3829.2078 | 0.28078 | 20.1255 | 20.1255 | 0.051293 | 1.905 | 0 | 11.7274 | 8.2837 | 10.8562 | 10.8887 | 0 | 0.22362 | 1 | 0.8548 | 3828.8937 | 0.28082 | 20.1282 | 20.1282 | 0.051351 | 1.9071 | 0 | 11.7268 | 8.281 | 10.8559 | 10.8885 | 0 | 0.22365 | 1
Weight * CoF (N) | 636.064 | 25 | 1.41 | 0 | 89 | 0 | 1068 | 1 | 0 | 1 | 0 | 0 |  | 1.04 | 0.84449 | 3817.0447 | 0.26915 | 19.6274 | 19.6274 | 0.041058 | 1.5249 | 1.5249 | 10.725 | #N/A | 0 | 0 | 11.8332 | #N/A | 10.725 | 10.9335 | 0 | 8.8064 | 0.21808 | 1.04 | 0.64937 | 651.8037 | 0.75824 | 49.2473 | 49.2473 | 0.70682 | 7.8752 | 0 | 8.7594 | 4.8931 | 8.247 | 8.2677 | 0 | 0.54719 | 1.04 | 0.70297 | 1495.8206 | 0.63004 | 41.4277 | 41.4277 | 0.52103 | 9.0303 | 0 | 11.9373 | 6.9641 | 8.9277 | 8.9715 | 0 | 0.46031 | 1.04 | 0.76569 | 2474.8661 | 0.4821 | 32.4044 | 32.4044 | 0.31651 | 7.4449 | 0 | 13.3609 | 8.3172 | 9.7243 | 9.7836 | 0 | 0.36005 | 1.04 | 0.81965 | 3302.8093 | 0.35828 | 24.8525 | 24.8525 | 0.15185 | 4.5116 | 0 | 13.1866 | 8.8804 | 10.4095 | 10.4633 | 0 | 0.27614 | 1.04 | 0.85302 | 3801.8767 | 0.28484 | 20.3733 | 20.3733 | 0.056515 | 2.029 | 0 | 12.0706 | 8.8018 | 10.8334 | 10.8664 | 0 | 0.22637 | 1.04 | 0.86801 | 4018.8832 | 0.25358 | 18.4664 | 18.4664 | 0.016383 | 0.68959 | 0 | 10.6953 | 8.3528 | 11.0237 | 11.038 | 0 | 0.20518 | 1.04 | 0.87308 | 4089.7026 | 0.24363 | 17.8597 | 17.8597 | 0.0036592 | 0.17667 | 1 | 9.4333 | 7.771 | 11.0881 | 11.0926 | 0 | 0.19844 | 1.04 | 0.87438 | 4107.1693 | 0.24125 | 17.7146 | 17.7146 | 0.00061393 | 0.033441 | 1 | 8.3845 | 7.1818 | 11.1047 | 11.1057 | 0 | 0.19683 | 1.04 | 0.87463 | 4110.3792 | 0.24083 | 17.6889 | 17.6889 | 7.3522e-05 | 0.0044599 | 1 | 7.5327 | 6.6386 | 11.1078 | 11.108 | 0 | 0.19654 | 1.04 | 0.87467 | 4110.7979 | 0.24078 | 17.6857 | 17.6857 | 5.9567e-06 | 0.00039821 | 1 | 6.8356 | 6.1526 | 11.1083 | 11.1083 | 0 | 0.19651 | 1.04 | 0.83601 | 3560.4403 | 0.31915 | 22.4656 | 22.4656 | 0.10097 | 3.7498 | 0 | 11.1497 | 7.0018 | 10.6173 | 10.6781 | 0 | 0.24962 | 1.04 | 0.8463 | 3707.7422 | 0.2981 | 21.1817 | 21.1817 | 0.073654 | 2.7355 | 0 | 11.4697 | 7.5895 | 10.748 | 10.7936 | 0 | 0.23535 | 1.04 | 0.85149 | 3781.7129 | 0.28755 | 20.5382 | 20.5382 | 0.060019 | 2.2291 | 0 | 11.6273 | 8.0192 | 10.8139 | 10.8516 | 0 | 0.2282 | 1.04 | 0.85433 | 3822.2304 | 0.28177 | 20.1861 | 20.1861 | 0.052574 | 1.9526 | 0 | 11.7128 | 8.3273 | 10.85 | 10.8833 | 0 | 0.22429 | 1.04 | 0.85602 | 3846.2639 | 0.27835 | 19.9774 | 19.9774 | 0.048165 | 1.7888 | 0 | 11.7632 | 8.5476 | 10.8714 | 10.902 | 0 | 0.22197 | 1.04 | 0.85701 | 3860.4227 | 0.27633 | 19.8544 | 19.8544 | 0.04557 | 1.6925 | 0 | 11.7928 | 8.698 | 10.8841 | 10.9131 | 0 | 0.2206 | 1.04 | 0.85738 | 3865.6481 | 0.27559 | 19.809 | 19.809 | 0.044613 | 1.6569 | 0 | 11.8037 | 8.7574 | 10.8887 | 10.9172 | 0 | 0.2201 | 1.04 | 0.85735 | 3865.2593 | 0.27565 | 19.8124 | 19.8124 | 0.044684 | 1.6595 | 0 | 11.8029 | 8.753 | 10.8884 | 10.9169 | 0 | 0.22014 | 1.04 | 0.85738 | 3865.6244 | 0.27559 | 19.8093 | 19.8093 | 0.044618 | 1.6571 | 0 | 11.8036 | 8.7572 | 10.8887 | 10.9172 | 0 | 0.2201 | 1.04 | 0.85736 | 3865.3493 | 0.27563 | 19.8116 | 19.8116 | 0.044668 | 1.6589 | 0 | 11.8031 | 8.7545 | 10.8885 | 10.917 | 0 | 0.22013 | 1.04
Max torque @ wheel (Nm) | 32.3121 | [12 empty] | 1.08 | 0.84673 | 3846.9135 | 0.2651 | 19.3526 | 19.3526 | 0.03536 | 1.3132 | 1.3132 | 10.7535 | #N/A | 0 | 0 | 11.8942 | #N/A | 10.7535 | 10.9583 | 0 | 9.2832 | 0.21503 | 1.08 | 0.651 | 676.9424 | 0.75447 | 49.0176 | 49.0176 | 0.7012 | 7.8127 | 0 | 9.0744 | 5.2623 | 8.2677 | 8.2884 | 0 | 0.54464 | 1.08 | 0.70642 | 1548.6466 | 0.62215 | 40.9465 | 40.9465 | 0.50984 | 8.8364 | 0 | 12.2985 | 7.4631 | 8.9715 | 9.0148 | 0 | 0.45496 | 1.08 | 0.77036 | 2545.4653 | 0.47164 | 31.7666 | 31.7666 | 0.30236 | 7.1121 | 0 | 13.6587 | 8.8693 | 9.7836 | 9.841 | 0 | 0.35296 | 1.08 | 0.82388 | 3365.2929 | 0.34916 | 24.2963 | 24.2963 | 0.1399 | 4.1567 | 0 | 13.3671 | 9.4185 | 10.4633 | 10.5133 | 0 | 0.26996 | 1.08 | 0.85562 | 3839.1054 | 0.27952 | 20.0487 | 20.0487 | 0.049657 | 1.7828 | 0 | 12.1518 | 9.2893 | 10.8664 | 10.8956 | 0 | 0.22276 | 1.08 | 0.86914 | 4034.4918 | 0.2514 | 18.3337 | 18.3337 | 0.013596 | 0.57226 | 0 | 10.7229 | 8.7822 | 11.038 | 11.05 | 0 | 0.20371 | 1.08 | 0.87344 | 4094.4374 | 0.24299 | 17.8206 | 17.8206 | 0.0028389 | 0.13707 | 1 | 9.4404 | 8.1487 | 11.0926 | 11.0961 | 0 | 0.19801 | 1.08 | 0.87446 | 4108.2089 | 0.24111 | 17.7063 | 17.7063 | 0.00043989 | 0.023961 | 1 | 8.3859 | 7.5172 | 11.1057 | 11.1064 | 0 | 0.19674 | 1.08 | 0.87465 | 4110.5384 | 0.24081 | 17.6876 | 17.6876 | 4.7944e-05 | 0.0029083 | 1 | 7.5329 | 6.94 | 11.108 | 11.1081 | 0 | 0.19653 | 1.08 | 0.87467 | 4110.8142 | 0.24077 | 17.6855 | 17.6855 | 3.4747e-06 | 0.00023229 | 1 | 6.8357 | 6.426 | 11.1083 | 11.1083 | 0 | 0.19651 | 1.08 | 0.8408 | 3628.9973 | 0.30934 | 21.8677 | 21.8677 | 0.088228 | 3.2767 | 0 | 11.2997 | 7.4564 | 10.6781 | 10.7319 | 0 | 0.24297 | 1.08 | 0.84989 | 3758.9937 | 0.29078 | 20.7358 | 20.7358 | 0.064201 | 2.3844 | 0 | 11.5791 | 8.0546 | 10.7936 | 10.8338 | 0 | 0.2304 | 1.08 | 0.85445 | 3823.9917 | 0.28152 | 20.1708 | 20.1708 | 0.052251 | 1.9406 | 0 | 11.7165 | 8.4895 | 10.8516 | 10.8846 | 0 | 0.22412 | 1.08 | 0.85695 | 3859.5132 | 0.27646 | 19.8623 | 19.8623 | 0.045737 | 1.6986 | 0 | 11.7909 | 8.8003 | 10.8833 | 10.9124 | 0 | 0.22069 | 1.08 | 0.85843 | 3880.5558 | 0.27347 | 19.6797 | 19.6797 | 0.041884 | 1.5555 | 0 | 11.8347 | 9.0222 | 10.902 | 10.9288 | 0 | 0.21866 | 1.08 | 0.8593 | 3892.9432 | 0.27171 | 19.5722 | 19.5722 | 0.039618 | 1.4714 | 0 | 11.8605 | 9.1736 | 10.9131 | 10.9385 | 0 | 0.21747 | 1.08 | 0.85962 | 3897.513 | 0.27106 | 19.5325 | 19.5325 | 0.038782 | 1.4404 | 0 | 11.87 | 9.2333 | 10.9172 | 10.9421 | 0 | 0.21703 | 1.08 | 0.8596 | 3897.1729 | 0.2711 | 19.5355 | 19.5355 | 0.038845 | 1.4427 | 0 | 11.8693 | 9.229 | 10.9169 | 10.9418 | 0 | 0.21706 | 1.08 | 0.85962 | 3897.4922 | 0.27106 | 19.5327 | 19.5327 | 0.038786 | 1.4405 | 0 | 11.8699 | 9.2331 | 10.9172 | 10.9421 | 0 | 0.21703 | 1.08 | 0.8596 | 3897.2516 | 0.27109 | 19.5348 | 19.5348 | 0.03883 | 1.4421 | 0 | 11.8694 | 9.2304 | 10.917 | 10.9419 | 0 | 0.21705 | 1.08
Deceleration Mode` | Brake |  | Start: | 2 | Step: | -1.1111 | End | 12 | [5 empty] | 1.12 | 0.84868 | 3872.7889 | 0.2616 | 19.1146 | 19.1146 | 0.030429 | 1.1301 | 1.1301 | 10.7783 | #N/A | 0 | 0 | 11.9467 | #N/A | 10.7783 | 10.9797 | 0 | 9.762 | 0.21238 | 1.12 | 0.65263 | 702.0066 | 0.75072 | 48.7885 | 48.7885 | 0.69561 | 7.7504 | 0 | 9.3869 | 5.644 | 8.2884 | 8.309 | 0 | 0.54209 | 1.12 | 0.70983 | 1600.8445 | 0.61435 | 40.4711 | 40.4711 | 0.49882 | 8.6453 | 0 | 12.652 | 7.9761 | 9.0148 | 9.0576 | 0 | 0.44968 | 1.12 | 0.77488 | 2613.7288 | 0.46153 | 31.1501 | 31.1501 | 0.28873 | 6.7914 | 0 | 13.9432 | 9.4324 | 9.841 | 9.8965 | 0 | 0.34611 | 1.12 | 0.82782 | 3423.4546 | 0.34068 | 23.7788 | 23.7788 | 0.12882 | 3.8273 | 0 | 13.5334 | 9.9629 | 10.5133 | 10.5599 | 0 | 0.26421 | 1.12 | 0.85792 | 3872.0171 | 0.27482 | 19.7619 | 19.7619 | 0.043606 | 1.5655 | 0 | 12.2231 | 9.7795 | 10.8956 | 10.9214 | 0 | 0.21958 | 1.12 | 0.87008 | 4047.4789 | 0.24959 | 18.2233 | 18.2233 | 0.011278 | 0.47472 | 0 | 10.7458 | 9.2124 | 11.05 | 11.0599 | 0 | 0.20248 | 1.12 | 0.87371 | 4098.114 | 0.24249 | 17.7903 | 17.7903 | 0.0022022 | 0.10632 | 1 | 9.4458 | 8.5266 | 11.0961 | 11.0989 | 0 | 0.19767 | 1.12 | 0.87452 | 4108.9539 | 0.24102 | 17.7004 | 17.7004 | 0.00031518 | 0.017168 | 1 | 8.3868 | 7.8527 | 11.1064 | 11.107 | 0 | 0.19667 | 1.12 | 0.87465 | 4110.6423 | 0.2408 | 17.6869 | 17.6869 | 3.1264e-05 | 0.0018965 | 1 | 7.533 | 7.2413 | 11.1081 | 11.1082 | 0 | 0.19652 | 1.12 | 0.87467 | 4110.8237 | 0.24077 | 17.6855 | 17.6855 | 2.0269e-06 | 0.0001355 | 1 | 6.8357 | 6.6994 | 11.1083 | 11.1083 | 0 | 0.19651 | 1.12 | 0.84503 | 3689.5922 | 0.30069 | 21.3397 | 21.3397 | 0.077008 | 2.86 | 0 | 11.4307 | 7.9159 | 10.7319 | 10.7794 | 0 | 0.23711 | 1.12 | 0.85305 | 3804.0487 | 0.28436 | 20.3441 | 20.3441 | 0.055913 | 2.0766 | 0 | 11.6745 | 8.5232 | 10.8338 | 10.869 | 0 | 0.22605 | 1.12 | 0.85706 | 3861.056 | 0.27624 | 19.8489 | 19.8489 | 0.045454 | 1.6881 | 0 | 11.7941 | 8.9626 | 10.8846 | 10.9136 | 0 | 0.22054 | 1.12 | 0.85924 | 3892.1476 | 0.27182 | 19.5791 | 19.5791 | 0.039763 | 1.4768 | 0 | 11.8588 | 9.2758 | 10.9124 | 10.9379 | 0 | 0.21755 | 1.12 | 0.86054 | 3910.545 | 0.2692 | 19.4195 | 19.4195 | 0.036401 | 1.3519 | 0 | 11.897 | 9.4992 | 10.9288 | 10.9522 | 0 | 0.21577 | 1.12 | 0.8613 | 3921.3677 | 0.26766 | 19.3256 | 19.3256 | 0.034424 | 1.2785 | 0 | 11.9193 | 9.6514 | 10.9385 | 10.9607 | 0 | 0.21473 | 1.12 | 0.86158 | 3925.359 | 0.2671 | 19.291 | 19.291 | 0.033695 | 1.2514 | 0 | 11.9276 | 9.7115 | 10.9421 | 10.9638 | 0 | 0.21434 | 1.12 | 0.86156 | 3925.062 | 0.26714 | 19.2936 | 19.2936 | 0.033749 | 1.2534 | 0 | 11.927 | 9.707 | 10.9418 | 10.9636 | 0 | 0.21437 | 1.12 | 0.86158 | 3925.3408 | 0.2671 | 19.2911 | 19.2911 | 0.033698 | 1.2515 | 0 | 11.9275 | 9.7112 | 10.9421 | 10.9638 | 0 | 0.21435 | 1.12 | 0.86156 | 3925.1307 | 0.26713 | 19.293 | 19.293 | 0.033737 | 1.253 | 0 | 11.9271 | 9.7085 | 10.9419 | 10.9636 | 0 | 0.21437 | 1.12
| Option | 0 | 1 | 2 | 3 | 4 | 5 | 6 | 7 | 8 | 9 | 10 |  | 1.16 | 0.85037 | 3895.1704 | 0.25858 | 18.9086 | 18.9086 | 0.026168 | 0.97186 | 0.97186 | 10.7997 | #N/A | 0 | 0 | 11.9919 | #N/A | 10.7997 | 10.9982 | 0 | 10.2425 | 0.2101 | 1.16 | 0.65425 | 726.9952 | 0.74697 | 48.5601 | 48.5601 | 0.69005 | 7.6884 | 0 | 9.6969 | 6.038 | 8.309 | 8.3296 | 0 | 0.53956 | 1.16 | 0.7132 | 1652.4058 | 0.60665 | 40.0016 | 40.0016 | 0.48796 | 8.4572 | 0 | 12.9978 | 8.5028 | 9.0576 | 9.0999 | 0 | 0.44446 | 1.16 | 0.77925 | 2679.6764 | 0.45177 | 30.5546 | 30.5546 | 0.2756 | 6.4826 | 0 | 14.2148 | 10.0062 | 9.8965 | 9.9501 | 0 | 0.3395 | 1.16 | 0.83149 | 3477.5187 | 0.33279 | 23.298 | 23.298 | 0.11854 | 3.5219 | 0 | 13.6865 | 10.5131 | 10.5599 | 10.6032 | 0 | 0.25887 | 1.16 | 0.85996 | 3901.0744 | 0.27067 | 19.5088 | 19.5088 | 0.038272 | 1.374 | 0 | 12.2857 | 10.272 | 10.9214 | 10.9442 | 0 | 0.21676 | 1.16 | 0.87086 | 4058.2763 | 0.24809 | 18.1316 | 18.1316 | 0.0093533 | 0.39369 | 1 | 10.7648 | 9.6433 | 11.0599 | 11.0682 | 0 | 0.20146 | 1.16 | 0.87393 | 4100.9677 | 0.24211 | 17.7668 | 17.7668 | 0.001708 | 0.082466 | 1 | 9.4501 | 8.9047 | 11.0989 | 11.101 | 0 | 0.19741 | 1.16 | 0.87456 | 4109.4878 | 0.24095 | 17.6961 | 17.6961 | 0.00022581 | 0.0123 | 1 | 8.3875 | 8.1882 | 11.107 | 11.1074 | 0 | 0.19662 | 1.16 | 0.87466 | 4110.71 | 0.24079 | 17.6863 | 17.6863 | 2.0387e-05 | 0.0012367 | 1 | 7.5331 | 7.5426 | 11.1082 | 11.1082 | 0 | 0.19651 | 1.16 | 0.87467 | 4110.8292 | 0.24077 | 17.6854 | 17.6854 | 1.1824e-06 | 7.9042e-05 | 1 | 6.8357 | 6.9728 | 11.1083 | 11.1083 | 0 | 0.1965 | 1.16 | 0.84877 | 3743.0163 | 0.29306 | 20.8748 | 20.8748 | 0.067145 | 2.4937 | 0 | 11.5451 | 8.3797 | 10.7794 | 10.8213 | 0 | 0.23194 | 1.16 | 0.85583 | 3843.5805 | 0.27873 | 20.0007 | 20.0007 | 0.048657 | 1.8071 | 0 | 11.7576 | 8.995 | 10.869 | 10.8999 | 0 | 0.22223 | 1.16 | 0.85934 | 3893.497 | 0.27163 | 19.5674 | 19.5674 | 0.039517 | 1.4676 | 0 | 11.8616 | 9.4382 | 10.9136 | 10.9389 | 0 | 0.21742 | 1.16 | 0.86125 | 3920.6728 | 0.26776 | 19.3316 | 19.3316 | 0.034551 | 1.2832 | 0 | 11.9179 | 9.7535 | 10.9379 | 10.9602 | 0 | 0.2148 | 1.16 | 0.86238 | 3936.7369 | 0.26548 | 19.1923 | 19.1923 | 0.031619 | 1.1743 | 0 | 11.951 | 9.9782 | 10.9522 | 10.9727 | 0 | 0.21325 | 1.16 | 0.86305 | 3946.1815 | 0.26414 | 19.1105 | 19.1105 | 0.029896 | 1.1103 | 0 | 11.9705 | 10.1311 | 10.9607 | 10.9801 | 0 | 0.21234 | 1.16 | 0.86329 | 3949.6634 | 0.26364 | 19.0803 | 19.0803 | 0.029261 | 1.0867 | 0 | 11.9776 | 10.1914 | 10.9638 | 10.9828 | 0 | 0.212 | 1.16 | 0.86327 | 3949.4043 | 0.26368 | 19.0825 | 19.0825 | 0.029308 | 1.0885 | 0 | 11.9771 | 10.187 | 10.9636 | 10.9826 | 0 | 0.21203 | 1.16 | 0.86329 | 3949.6475 | 0.26364 | 19.0804 | 19.0804 | 0.029264 | 1.0868 | 0 | 11.9776 | 10.1912 | 10.9638 | 10.9828 | 0 | 0.212 | 1.16 | 0.86328 | 3949.4643 | 0.26367 | 19.082 | 19.082 | 0.029297 | 1.0881 | 0 | 11.9772 | 10.1884 | 10.9636 | 10.9826 | 0 | 0.21202 | 1.16
| Ratio | 6.6667 | 2 | 3.1111 | 4.2222 | 5.3333 | 6.4444 | 7.5556 | 8.6667 | 9.7778 | 10.8889 | 12 |  | 1.2 | 0.85183 | 3914.5037 | 0.25597 | 18.7308 | 18.7308 | 0.022491 | 0.83529 | 0.83529 | 10.8182 | #N/A | 1 | 0 | 12.0308 | #N/A | 10.8182 | 11.0142 | 0 | 10.7244 | 0.20812 | 1.2 | 0.65587 | 751.9072 | 0.74324 | 48.3325 | 48.3325 | 0.68451 | 7.6267 | 0 | 10.0044 | 6.4443 | 8.3296 | 8.3501 | 0 | 0.53703 | 1.2 | 0.71652 | 1703.3224 | 0.59905 | 39.5379 | 39.5379 | 0.47727 | 8.2719 | 0 | 13.3361 | 9.0428 | 9.0999 | 9.1416 | 0 | 0.43931 | 1.2 | 0.78347 | 2743.3328 | 0.44235 | 29.9801 | 29.9801 | 0.26297 | 6.1854 | 0 | 14.4741 | 10.5901 | 9.9501 | 10.0018 | 0 | 0.33311 | 1.2 | 0.8349 | 3527.709 | 0.32548 | 22.8519 | 22.8519 | 0.10902 | 3.2391 | 0 | 13.8274 | 11.0688 | 10.6032 | 10.6433 | 0 | 0.25391 | 1.2 | 0.86175 | 3926.6988 | 0.26701 | 19.2857 | 19.2857 | 0.033574 | 1.2054 | 0 | 12.3407 | 10.7666 | 10.9442 | 10.9643 | 0 | 0.21429 | 1.2 | 0.87151 | 4067.247 | 0.24684 | 18.0554 | 18.0554 | 0.0077548 | 0.32641 | 1 | 10.7805 | 10.0748 | 11.0682 | 11.075 | 0 | 0.20062 | 1.2 | 0.87409 | 4103.1823 | 0.24181 | 17.7485 | 17.7485 | 0.0013247 | 0.063956 | 1 | 9.4534 | 9.2829 | 11.101 | 11.1026 | 0 | 0.19721 | 1.2 | 0.87459 | 4109.8703 | 0.2409 | 17.6931 | 17.6931 | 0.00016178 | 0.0088125 | 1 | 8.388 | 8.5238 | 11.1074 | 11.1076 | 0 | 0.19659 | 1.2 | 0.87466 | 4110.7542 | 0.24078 | 17.686 | 17.686 | 1.3294e-05 | 0.00080645 | 1 | 7.5331 | 7.8439 | 11.1082 | 11.1083 | 0 | 0.19651 | 1.2 | 0.87467 | 4110.8324 | 0.24077 | 17.6854 | 17.6854 | 6.8971e-07 | 4.6108e-05 | 1 | 6.8357 | 7.2463 | 11.1083 | 11.1083 | 0 | 0.1965 | 1.2 | 0.85207 | 3790.0129 | 0.28636 | 20.4661 | 20.4661 | 0.058493 | 2.1724 | 0 | 11.6449 | 8.8473 | 10.8213 | 10.8581 | 0 | 0.2274 | 1.2 | 0.85826 | 3878.2074 | 0.2738 | 19.7 | 19.7 | 0.042314 | 1.5715 | 0 | 11.8298 | 9.4694 | 10.8999 | 10.927 | 0 | 0.21889 | 1.2 | 0.86133 | 3921.8515 | 0.2676 | 19.3214 | 19.3214 | 0.034335 | 1.2752 | 0 | 11.9203 | 9.916 | 10.9389 | 10.9611 | 0 | 0.21468 | 1.2 | 0.863 | 3945.5752 | 0.26422 | 19.1157 | 19.1157 | 0.030006 | 1.1144 | 0 | 11.9692 | 10.2332 | 10.9602 | 10.9796 | 0 | 0.2124 | 1.2 | 0.86399 | 3959.5862 | 0.26223 | 18.9943 | 18.9943 | 0.027452 | 1.0196 | 0 | 11.998 | 10.4589 | 10.9727 | 10.9905 | 0 | 0.21105 | 1.2 | 0.86457 | 3967.8194 | 0.26106 | 18.9229 | 18.9229 | 0.025952 | 0.96385 | 0 | 12.0149 | 10.6124 | 10.9801 | 10.9969 | 0 | 0.21025 | 1.2 | 0.86479 | 3970.8539 | 0.26063 | 18.8966 | 18.8966 | 0.0254 | 0.94332 | 0 | 12.0211 | 10.673 | 10.9828 | 10.9993 | 0 | 0.20996 | 1.2 | 0.86477 | 3970.6282 | 0.26066 | 18.8986 | 18.8986 | 0.025441 | 0.94485 | 0 | 12.0206 | 10.6686 | 10.9826 | 10.9991 | 0 | 0.20998 | 1.2 | 0.86478 | 3970.8401 | 0.26063 | 18.8968 | 18.8968 | 0.025402 | 0.94341 | 0 | 12.0211 | 10.6728 | 10.9828 | 10.9993 | 0 | 0.20996 | 1.2 | 0.86477 | 3970.6804 | 0.26066 | 18.8981 | 18.8981 | 0.025431 | 0.94449 | 0 | 12.0207 | 10.67 | 10.9826 | 10.9992 | 0 | 0.20998 | 1.2
| Gearing | 0.15 | 0.5 | 0.32143 | 0.23684 | 0.1875 | 0.15517 | 0.13235 | 0.11538 | 0.10227 | 0.091837 | 0.083333 |  | 1.24 | 0.85309 | 3931.1842 | 0.25372 | 18.5773 | 18.5773 | 0.01932 | 0.71754 | 0.71754 | 10.8342 | #N/A | 1 | 0 | 12.0642 | #N/A | 10.8342 | 11.028 | 0 | 11.2075 | 0.20641 | 1.24 | 0.65749 | 776.7414 | 0.73952 | 48.1055 | 48.1055 | 0.679 | 7.5653 | 0 | 10.3095 | 6.8627 | 8.3501 | 8.3705 | 0 | 0.53451 | 1.24 | 0.71981 | 1753.587 | 0.59155 | 39.0803 | 39.0803 | 0.46674 | 8.0895 | 0 | 13.6669 | 9.596 | 9.1416 | 9.1828 | 0 | 0.43423 | 1.24 | 0.78754 | 2804.7267 | 0.43327 | 29.4262 | 29.4262 | 0.25082 | 5.8997 | 0 | 14.7215 | 11.1837 | 10.0018 | 10.0516 | 0 | 0.32696 | 1.24 | 0.83806 | 3574.2467 | 0.3187 | 22.4385 | 22.4385 | 0.10021 | 2.9774 | 0 | 13.9569 | 11.6295 | 10.6433 | 10.6805 | 0 | 0.24932 | 1.24 | 0.86333 | 3949.2724 | 0.26379 | 19.0893 | 19.0893 | 0.029441 | 1.057 | 0 | 12.3889 | 11.263 | 10.9643 | 10.982 | 0 | 0.2121 | 1.24 | 0.87205 | 4074.6959 | 0.2458 | 17.9921 | 17.9921 | 0.0064281 | 0.27057 | 1 | 10.7936 | 10.5068 | 11.075 | 11.0807 | 0 | 0.19991 | 1.24 | 0.87422 | 4104.9005 | 0.24157 | 17.7343 | 17.7343 | 0.0010273 | 0.049597 | 1 | 9.456 | 9.6612 | 11.1026 | 11.1039 | 0 | 0.19705 | 1.24 | 0.87462 | 4110.1444 | 0.24086 | 17.6909 | 17.6909 | 0.00011591 | 0.0063136 | 1 | 8.3884 | 8.8593 | 11.1076 | 11.1078 | 0 | 0.19657 | 1.24 | 0.87467 | 4110.783 | 0.24078 | 17.6858 | 17.6858 | 8.6692e-06 | 0.00052588 | 1 | 7.5331 | 8.1453 | 11.1083 | 11.1083 | 0 | 0.19651 | 1.24 | 0.87467 | 4110.8343 | 0.24077 | 17.6854 | 17.6854 | 4.0233e-07 | 2.6896e-05 | 1 | 6.8357 | 7.5197 | 11.1083 | 11.1083 | 0 | 0.1965 | 1.24 | 0.85496 | 3831.2729 | 0.28048 | 20.1075 | 20.1075 | 0.050914 | 1.8909 | 0 | 11.7318 | 9.318 | 10.8581 | 10.8903 | 0 | 0.22342 | 1.24 | 0.86039 | 3908.4925 | 0.26949 | 19.4373 | 19.4373 | 0.036776 | 1.3658 | 0 | 11.8927 | 9.9462 | 10.927 | 10.9506 | 0 | 0.21597 | 1.24 | 0.86308 | 3946.6035 | 0.26408 | 19.1068 | 19.1068 | 0.029819 | 1.1075 | 0 | 11.9713 | 10.3958 | 10.9611 | 10.9804 | 0 | 0.2123 | 1.24 | 0.86453 | 3967.291 | 0.26114 | 18.9275 | 18.9275 | 0.026048 | 0.96742 | 0 | 12.0138 | 10.7145 | 10.9796 | 10.9965 | 0 | 0.21031 | 1.24 | 0.86539 | 3979.4994 | 0.2594 | 18.8217 | 18.8217 | 0.023825 | 0.88486 | 0 | 12.0388 | 10.9412 | 10.9905 | 11.006 | 0 | 0.20913 | 1.24 | 0.8659 | 3986.6699 | 0.25838 | 18.7596 | 18.7596 | 0.02252 | 0.83639 | 0 | 12.0534 | 11.0953 | 10.9969 | 11.0116 | 0 | 0.20844 | 1.24 | 0.86609 | 3989.3122 | 0.25801 | 18.7367 | 18.7367 | 0.02204 | 0.81853 | 0 | 12.0588 | 11.156 | 10.9993 | 11.0137 | 0 | 0.20819 | 1.24 | 0.86607 | 3989.1156 | 0.25804 | 18.7384 | 18.7384 | 0.022075 | 0.81986 | 0 | 12.0584 | 11.1516 | 10.9991 | 11.0135 | 0 | 0.2082 | 1.24 | 0.86609 | 3989.3002 | 0.25801 | 18.7368 | 18.7368 | 0.022042 | 0.81861 | 0 | 12.0588 | 11.1558 | 10.9993 | 11.0137 | 0 | 0.20819 | 1.24 | 0.86608 | 3989.1611 | 0.25803 | 18.7381 | 18.7381 | 0.022067 | 0.81955 | 0 | 12.0585 | 11.153 | 10.9992 | 11.0136 | 0 | 0.2082 | 1.24
| Time to Goal (s) | 2 | 2.2 | 1.88 | 1.8 | 1.84 | 1.96 | 2.12 | 2.36 | 2.6 | 2.84 | 3.08 |  | 1.28 | 0.85418 | 3945.5612 | 0.25178 | 18.445 | 18.445 | 0.01659 | 0.61613 | 0.61613 | 10.848 | #N/A | 1 | 0 | 12.0929 | #N/A | 10.848 | 11.04 | 0 | 11.6917 | 0.20494 | 1.28 | 0.65909 | 801.4966 | 0.73581 | 47.8793 | 47.8793 | 0.67351 | 7.5042 | 0 | 10.6121 | 7.2932 | 8.3705 | 8.3909 | 0 | 0.53199 | 1.28 | 0.72305 | 1803.1929 | 0.58414 | 38.6287 | 38.6287 | 0.45639 | 7.9099 | 0 | 13.9905 | 10.1619 | 9.1828 | 9.2234 | 0 | 0.42921 | 1.28 | 0.79147 | 2863.8911 | 0.42452 | 28.8925 | 28.8925 | 0.23915 | 5.6251 | 0 | 14.9575 | 11.7865 | 10.0516 | 10.0997 | 0 | 0.32103 | 1.28 | 0.84099 | 3617.3487 | 0.31243 | 22.0557 | 22.0557 | 0.092071 | 2.7356 | 0 | 14.076 | 12.1947 | 10.6805 | 10.715 | 0 | 0.24506 | 1.28 | 0.86472 | 3969.1404 | 0.26096 | 18.9164 | 18.9164 | 0.025808 | 0.92653 | 0 | 12.4312 | 11.761 | 10.982 | 10.9975 | 0 | 0.21018 | 1.28 | 0.8725 | 4080.8783 | 0.24494 | 17.9396 | 17.9396 | 0.0053275 | 0.22424 | 1 | 10.8044 | 10.9391 | 11.0807 | 11.0854 | 0 | 0.19933 | 1.28 | 0.87432 | 4106.2333 | 0.24139 | 17.7233 | 17.7233 | 0.00079658 | 0.03846 | 1 | 9.4579 | 10.0395 | 11.1039 | 11.1049 | 0 | 0.19693 | 1.28 | 0.87463 | 4110.3408 | 0.24084 | 17.6893 | 17.6893 | 8.3039e-05 | 0.0045232 | 1 | 8.3886 | 9.1948 | 11.1078 | 11.108 | 0 | 0.19655 | 1.28 | 0.87467 | 4110.8017 | 0.24078 | 17.6856 | 17.6856 | 5.6531e-06 | 0.00034292 | 1 | 7.5332 | 8.4466 | 11.1083 | 11.1083 | 0 | 0.19651 | 1.28 | 0.87467 | 4110.8354 | 0.24077 | 17.6854 | 17.6854 | 2.3469e-07 | 1.5689e-05 | 1 | 6.8357 | 7.7931 | 11.1083 | 11.1083 | 0 | 0.1965 | 1.28 | 0.85751 | 3867.4328 | 0.27534 | 19.7936 | 19.7936 | 0.044286 | 1.6448 | 0 | 11.8074 | 9.7917 | 10.8903 | 10.9186 | 0 | 0.21993 | 1.28 | 0.86226 | 3934.9454 | 0.26573 | 19.2079 | 19.2079 | 0.031945 | 1.1864 | 0 | 11.9473 | 10.4251 | 10.9506 | 10.9713 | 0 | 0.21342 | 1.28 | 0.8646 | 3968.1872 | 0.26101 | 18.9197 | 18.9197 | 0.025885 | 0.96136 | 0 | 12.0156 | 10.8772 | 10.9804 | 10.9972 | 0 | 0.21022 | 1.28 | 0.86587 | 3986.2098 | 0.25845 | 18.7636 | 18.7636 | 0.022604 | 0.8395 | 0 | 12.0525 | 11.1973 | 10.9965 | 11.0113 | 0 | 0.20848 | 1.28 | 0.86662 | 3996.8383 | 0.25694 | 18.6716 | 18.6716 | 0.02067 | 0.76769 | 0 | 12.0742 | 11.4248 | 11.006 | 11.0196 | 0 | 0.20746 | 1.28 | 0.86706 | 4003.0784 | 0.25605 | 18.6175 | 18.6175 | 0.019536 | 0.72555 | 0 | 12.0869 | 11.5793 | 11.0116 | 11.0244 | 0 | 0.20686 | 1.28 | 0.86722 | 4005.3773 | 0.25573 | 18.5976 | 18.5976 | 0.019118 | 0.71002 | 0 | 12.0916 | 11.6403 | 11.0137 | 11.0262 | 0 | 0.20664 | 1.28 | 0.86721 | 4005.2063 | 0.25575 | 18.5991 | 18.5991 | 0.019149 | 0.71118 | 0 | 12.0912 | 11.6358 | 11.0135 | 11.0261 | 0 | 0.20666 | 1.28 | 0.86722 | 4005.3669 | 0.25573 | 18.5977 | 18.5977 | 0.01912 | 0.71009 | 0 | 12.0916 | 11.6401 | 11.0137 | 11.0262 | 0 | 0.20664 | 1.28 | 0.86721 | 4005.2459 | 0.25575 | 18.5988 | 18.5988 | 0.019142 | 0.71091 | 0 | 12.0913 | 11.6372 | 11.0136 | 11.0261 | 0 | 0.20665 | 1.28
| Acceleration Distance (ft) | 10.7244 | 179.9683 | 124.0407 | 53.8254 | 26.4849 | 15.2776 | 9.6433 | 6.2634 | 4.5027 | 3.3275 | 2.5999 |  | 1.32 | 0.85511 | 3957.9416 | 0.25011 | 18.331 | 18.331 | 0.014239 | 0.52884 | 0.52884 | 10.86 | #N/A | 1 | 0 | 12.1175 | #N/A | 10.86 | 11.0502 | 0 | 12.1768 | 0.20368 | 1.32 | 0.6607 | 826.1719 | 0.73211 | 47.6538 | 47.6538 | 0.66805 | 7.4433 | 0 | 10.9123 | 7.7356 | 8.3909 | 8.4112 | 0 | 0.52949 | 1.32 | 0.72625 | 1852.1337 | 0.57684 | 38.1832 | 38.1832 | 0.44619 | 7.7333 | 0 | 14.3069 | 10.7404 | 9.2234 | 9.2635 | 0 | 0.42426 | 1.32 | 0.79525 | 2920.8622 | 0.41609 | 28.3788 | 28.3788 | 0.22793 | 5.3614 | 0 | 15.1825 | 12.3981 | 10.0997 | 10.1459 | 0 | 0.31532 | 1.32 | 0.8437 | 3657.2265 | 0.30662 | 21.7017 | 21.7017 | 0.084555 | 2.5122 | 0 | 14.1854 | 12.7641 | 10.715 | 10.7468 | 0 | 0.24113 | 1.32 | 0.86595 | 3986.6129 | 0.25846 | 18.7644 | 18.7644 | 0.022615 | 0.81192 | 0 | 12.4682 | 12.2604 | 10.9975 | 11.0112 | 0 | 0.20849 | 1.32 | 0.87287 | 4086.0074 | 0.24423 | 17.8961 | 17.8961 | 0.0044147 | 0.18582 | 1 | 10.8134 | 11.3718 | 11.0854 | 11.0894 | 0 | 0.19885 | 1.32 | 0.8744 | 4107.2671 | 0.24125 | 17.7148 | 17.7148 | 0.00061768 | 0.029822 | 1 | 9.4595 | 10.4179 | 11.1049 | 11.1057 | 0 | 0.19683 | 1.32 | 0.87464 | 4110.4815 | 0.24082 | 17.6882 | 17.6882 | 5.9491e-05 | 0.0032405 | 1 | 8.3888 | 9.5304 | 11.108 | 11.1081 | 0 | 0.19654 | 1.32 | 0.87467 | 4110.814 | 0.24077 | 17.6855 | 17.6855 | 3.6864e-06 | 0.00022362 | 1 | 7.5332 | 8.7479 | 11.1083 | 11.1083 | 0 | 0.19651 | 1.32 | 0.87467 | 4110.836 | 0.24077 | 17.6854 | 17.6854 | 1.369e-07 | 9.152e-06 | 1 | 6.8357 | 8.0666 | 11.1083 | 11.1083 | 0 | 0.1965 | 1.32 | 0.85973 | 3899.0735 | 0.27083 | 19.519 | 19.519 | 0.038497 | 1.4298 | 0 | 11.8732 | 10.2677 | 10.9186 | 10.9433 | 0 | 0.21688 | 1.32 | 0.86388 | 3958.0241 | 0.26245 | 19.0078 | 19.0078 | 0.027737 | 1.0301 | 0 | 11.9948 | 10.9057 | 10.9713 | 10.9893 | 0 | 0.2112 | 1.32 | 0.86592 | 3986.9902 | 0.25834 | 18.7569 | 18.7569 | 0.022462 | 0.83422 | 0 | 12.0541 | 11.36 | 10.9972 | 11.0119 | 0 | 0.20841 | 1.32 | 0.86703 | 4002.678 | 0.25611 | 18.621 | 18.621 | 0.019609 | 0.72825 | 0 | 12.0861 | 11.6813 | 11.0113 | 11.0241 | 0 | 0.2069 | 1.32 | 0.86768 | 4011.9241 | 0.2548 | 18.5409 | 18.5409 | 0.017928 | 0.66583 | 0 | 12.1049 | 11.9095 | 11.0196 | 11.0313 | 0 | 0.20601 | 1.32 | 0.86806 | 4017.3507 | 0.25403 | 18.494 | 18.494 | 0.016942 | 0.62921 | 0 | 12.1159 | 12.0644 | 11.0244 | 11.0355 | 0 | 0.20549 | 1.32 | 0.86821 | 4019.3496 | 0.25375 | 18.4767 | 18.4767 | 0.016579 | 0.61573 | 0 | 12.12 | 12.1256 | 11.0262 | 11.0371 | 0 | 0.2053 | 1.32 | 0.8682 | 4019.2009 | 0.25377 | 18.4779 | 18.4779 | 0.016606 | 0.61673 | 0 | 12.1197 | 12.1211 | 11.0261 | 11.037 | 0 | 0.20531 | 1.32 | 0.86821 | 4019.3405 | 0.25375 | 18.4767 | 18.4767 | 0.01658 | 0.61579 | 0 | 12.12 | 12.1253 | 11.0262 | 11.0371 | 0 | 0.2053 | 1.32 | 0.8682 | 4019.2353 | 0.25376 | 18.4776 | 18.4776 | 0.0166 | 0.6165 | 0 | 12.1197 | 12.1225 | 11.0261 | 11.037 | 0 | 0.20531 | 1.32
| Min Voltage (V) | 7.9598 | 6.985 | 6.985 | 6.985 | 6.985 | 6.985 | 6.985 | 6.985 | 6.985 | 6.985 | 6.985 |  | 1.36 | 0.85592 | 3968.5946 | 0.24868 | 18.233 | 18.233 | 0.012218 | 0.45377 | 0.45377 | 10.8702 | #N/A | 1 | 0 | 12.1387 | #N/A | 10.8702 | 11.059 | 0 | 12.6627 | 0.20259 | 1.36 | 0.6623 | 850.7661 | 0.72843 | 47.429 | 47.429 | 0.66262 | 7.3828 | 0 | 11.21 | 8.1899 | 8.4112 | 8.4314 | 0 | 0.52699 | 1.36 | 0.72941 | 1900.404 | 0.56964 | 37.7439 | 37.7439 | 0.43616 | 7.5595 | 0 | 14.6162 | 11.3311 | 9.2635 | 9.3031 | 0 | 0.41938 | 1.36 | 0.79889 | 2975.68 | 0.40799 | 27.8846 | 27.8846 | 0.21717 | 5.1083 | 0 | 15.397 | 13.018 | 10.1459 | 10.1904 | 0 | 0.30983 | 1.36 | 0.84621 | 3694.085 | 0.30126 | 21.3747 | 21.3747 | 0.07762 | 2.3062 | 0 | 14.2859 | 13.3374 | 10.7468 | 10.7763 | 0 | 0.2375 | 1.36 | 0.86702 | 4001.9676 | 0.25627 | 18.6309 | 18.6309 | 0.019812 | 0.71128 | 0 | 12.5007 | 12.761 | 11.0112 | 11.0232 | 0 | 0.20701 | 1.36 | 0.87318 | 4090.2615 | 0.24363 | 17.86 | 17.86 | 0.0036579 | 0.15396 | 1 | 10.8208 | 11.8048 | 11.0894 | 11.0926 | 0 | 0.19844 | 1.36 | 0.87446 | 4108.0688 | 0.24115 | 17.7082 | 17.7082 | 0.00047894 | 0.023124 | 1 | 9.4607 | 10.7964 | 11.1057 | 11.1063 | 0 | 0.19676 | 1.36 | 0.87465 | 4110.5823 | 0.24081 | 17.6874 | 17.6874 | 4.262e-05 | 0.0023216 | 1 | 8.3889 | 9.866 | 11.1081 | 11.1081 | 0 | 0.19653 | 1.36 | 0.87467 | 4110.822 | 0.24077 | 17.6855 | 17.6855 | 2.4038e-06 | 0.00014582 | 1 | 7.5332 | 9.0492 | 11.1083 | 11.1083 | 0 | 0.19651 | 1.36 | 0.87467 | 4110.8364 | 0.24077 | 17.6854 | 17.6854 | 7.9859e-08 | 5.3387e-06 | 1 | 6.8357 | 8.34 | 11.1083 | 11.1083 | 0 | 0.1965 | 1.36 | 0.86168 | 3926.7217 | 0.2669 | 19.2792 | 19.2792 | 0.033446 | 1.2422 | 0 | 11.9304 | 10.7459 | 10.9433 | 10.9649 | 0 | 0.21421 | 1.36 | 0.8653 | 3978.1386 | 0.2596 | 18.8335 | 18.8335 | 0.024073 | 0.89406 | 0 | 12.036 | 11.3879 | 10.9893 | 11.005 | 0 | 0.20926 | 1.36 | 0.86708 | 4003.3571 | 0.25602 | 18.6151 | 18.6151 | 0.019485 | 0.72366 | 0 | 12.0875 | 11.8441 | 11.0119 | 11.0246 | 0 | 0.20683 | 1.36 | 0.86804 | 4017.0026 | 0.25408 | 18.497 | 18.497 | 0.017005 | 0.63156 | 0 | 12.1152 | 12.1664 | 11.0241 | 11.0353 | 0 | 0.20552 | 1.36 | 0.86861 | 4025.0408 | 0.25294 | 18.4274 | 18.4274 | 0.015545 | 0.57734 | 0 | 12.1315 | 12.3952 | 11.0313 | 11.0415 | 0 | 0.20475 | 1.36 | 0.86894 | 4029.757 | 0.25227 | 18.3866 | 18.3866 | 0.014689 | 0.54553 | 0 | 12.1411 | 12.5505 | 11.0355 | 11.0452 | 0 | 0.2043 | 1.36 | 0.86906 | 4031.4939 | 0.25202 | 18.3715 | 18.3715 | 0.014373 | 0.53382 | 0 | 12.1446 | 12.6118 | 11.0371 | 11.0466 | 0 | 0.20413 | 1.36 | 0.86905 | 4031.3648 | 0.25204 | 18.3727 | 18.3727 | 0.014397 | 0.53469 | 0 | 12.1443 | 12.6073 | 11.037 | 11.0465 | 0 | 0.20414 | 1.36 | 0.86906 | 4031.486 | 0.25202 | 18.3716 | 18.3716 | 0.014375 | 0.53387 | 0 | 12.1446 | 12.6116 | 11.0371 | 11.0466 | 0 | 0.20413 | 1.36 | 0.86906 | 4031.3946 | 0.25204 | 18.3724 | 18.3724 | 0.014391 | 0.53449 | 0 | 12.1444 | 12.6087 | 11.037 | 11.0465 | 0 | 0.20414 | 1.36
| Max Voltage (V) | 12.7 | 10.5736 | 11.091 | 11.1082 | 11.1083 | 11.1083 | 11.1083 | 11.1083 | 11.1083 | 11.1083 | 11.1083 |  | 1.4 | 0.85662 | 3977.7549 | 0.24745 | 18.1487 | 18.1487 | 0.010481 | 0.38925 | 0.38925 | 10.879 | #N/A | 1 | 0 | 12.1568 | #N/A | 10.879 | 11.0666 | 0 | 13.1493 | 0.20165 | 1.4 | 0.66389 | 875.2782 | 0.72476 | 47.2051 | 47.2051 | 0.65722 | 7.3226 | 0 | 11.5053 | 8.656 | 8.4314 | 8.4515 | 0 | 0.5245 | 1.4 | 0.73252 | 1947.9987 | 0.56254 | 37.3108 | 37.3108 | 0.4263 | 7.3885 | 0 | 14.9186 | 11.9338 | 9.3031 | 9.342 | 0 | 0.41456 | 1.4 | 0.80239 | 3028.3868 | 0.4002 | 27.4096 | 27.4096 | 0.20685 | 4.8655 | 0 | 15.6013 | 13.646 | 10.1904 | 10.2331 | 0 | 0.30455 | 1.4 | 0.84853 | 3728.1217 | 0.29631 | 21.0728 | 21.0728 | 0.071226 | 2.1162 | 0 | 14.3782 | 13.9142 | 10.7763 | 10.8034 | 0 | 0.23414 | 1.4 | 0.86797 | 4015.4528 | 0.25435 | 18.5137 | 18.5137 | 0.017352 | 0.62296 | 0 | 12.5292 | 13.2626 | 11.0232 | 11.0338 | 0 | 0.20571 | 1.4 | 0.87343 | 4093.7888 | 0.24314 | 17.83 | 17.83 | 0.0030305 | 0.12756 | 1 | 10.827 | 12.2379 | 11.0926 | 11.0953 | 0 | 0.19811 | 1.4 | 0.87451 | 4108.6906 | 0.24106 | 17.7031 | 17.7031 | 0.00037136 | 0.017929 | 1 | 9.4616 | 11.1748 | 11.1063 | 11.1067 | 0 | 0.1967 | 1.4 | 0.87466 | 4110.6545 | 0.2408 | 17.6868 | 17.6868 | 3.0534e-05 | 0.0016632 | 1 | 8.389 | 10.2015 | 11.1081 | 11.1082 | 0 | 0.19652 | 1.4 | 0.87467 | 4110.8272 | 0.24077 | 17.6854 | 17.6854 | 1.5675e-06 | 9.5087e-05 | 1 | 7.5332 | 9.3506 | 11.1083 | 11.1083 | 0 | 0.1965 | 1.4 | 0.87467 | 4110.8366 | 0.24077 | 17.6854 | 17.6854 | 4.6584e-08 | 3.1142e-06 | 1 | 6.8357 | 8.6134 | 11.1083 | 11.1083 | 0 | 0.1965 | 1.4 | 0.86338 | 3950.8521 | 0.26347 | 19.07 | 19.07 | 0.029044 | 1.0787 | 0 | 11.9801 | 11.226 | 10.9649 | 10.9837 | 0 | 0.21189 | 1.4 | 0.86653 | 3995.6539 | 0.25711 | 18.6818 | 18.6818 | 0.020886 | 0.77569 | 0 | 12.0718 | 11.8713 | 11.005 | 11.0186 | 0 | 0.20758 | 1.4 | 0.86808 | 4017.593 | 0.25399 | 18.4919 | 18.4919 | 0.016898 | 0.62758 | 0 | 12.1164 | 12.3292 | 11.0246 | 11.0357 | 0 | 0.20547 | 1.4 | 0.86892 | 4029.4545 | 0.25231 | 18.3892 | 18.3892 | 0.014744 | 0.54757 | 0 | 12.1405 | 12.6525 | 11.0353 | 11.045 | 0 | 0.20432 | 1.4 | 0.86941 | 4036.4386 | 0.25132 | 18.3287 | 18.3287 | 0.013476 | 0.50049 | 0 | 12.1546 | 12.8818 | 11.0415 | 11.0504 | 0 | 0.20365 | 1.4 | 0.8697 | 4040.5353 | 0.25074 | 18.2933 | 18.2933 | 0.012733 | 0.47288 | 0 | 12.1629 | 13.0374 | 11.0452 | 11.0536 | 0 | 0.20326 | 1.4 | 0.86981 | 4042.0438 | 0.25052 | 18.2802 | 18.2802 | 0.012459 | 0.46271 | 0 | 12.166 | 13.0988 | 11.0466 | 11.0548 | 0 | 0.20311 | 1.4 | 0.8698 | 4041.9316 | 0.25054 | 18.2812 | 18.2812 | 0.012479 | 0.46347 | 0 | 12.1657 | 13.0943 | 11.0465 | 11.0547 | 0 | 0.20312 | 1.4 | 0.86981 | 4042.037 | 0.25053 | 18.2803 | 18.2803 | 0.01246 | 0.46276 | 0 | 12.1659 | 13.0986 | 11.0466 | 11.0548 | 0 | 0.20311 | 1.4 | 0.8698 | 4041.9576 | 0.25054 | 18.281 | 18.281 | 0.012474 | 0.46329 | 0 | 12.1658 | 13.0957 | 11.0465 | 11.0547 | 0 | 0.20312 | 1.4
| Power Used (mAh) | 523.3121 | 353.3915 | 265.2123 | 214.5536 | 183.4586 | 168.537 | 164.7402 | 170.7596 | 179.5765 | 189.9444 | 201.2906 |  | 1.44 | 0.85721 | 3985.6272 | 0.24639 | 18.0762 | 18.0762 | 0.0089882 | 0.33382 | 0.33382 | 10.8866 | #N/A | 1 | 0 | 12.1724 | #N/A | 10.8866 | 11.0731 | 0 | 13.6365 | 0.20085 | 1.44 | 0.66548 | 899.7072 | 0.7211 | 46.9818 | 46.9818 | 0.65184 | 7.2626 | 0 | 11.7982 | 9.1337 | 8.4515 | 8.4716 | 0 | 0.52202 | 1.44 | 0.73559 | 1994.9133 | 0.55554 | 36.8839 | 36.8839 | 0.4166 | 7.2205 | 0 | 15.2142 | 12.5481 | 9.342 | 9.3805 | 0 | 0.40982 | 1.44 | 0.80576 | 3079.0279 | 0.39272 | 26.9534 | 26.9534 | 0.19696 | 4.6329 | 0 | 15.7959 | 14.2815 | 10.2331 | 10.2742 | 0 | 0.29948 | 1.44 | 0.85067 | 3759.5257 | 0.29174 | 20.7943 | 20.7943 | 0.065335 | 1.9412 | 0 | 14.4628 | 14.4943 | 10.8034 | 10.8285 | 0 | 0.23105 | 1.44 | 0.8688 | 4027.2896 | 0.25267 | 18.4109 | 18.4109 | 0.015194 | 0.54549 | 0 | 12.5541 | 13.7652 | 11.0338 | 11.043 | 0 | 0.20457 | 1.44 | 0.87365 | 4096.7128 | 0.24274 | 17.8052 | 17.8052 | 0.0025105 | 0.10567 | 1 | 10.8321 | 12.6713 | 11.0953 | 11.0975 | 0 | 0.19784 | 1.44 | 0.87455 | 4109.1727 | 0.241 | 17.6991 | 17.6991 | 0.00028793 | 0.013902 | 1 | 9.4623 | 11.5533 | 11.1067 | 11.1071 | 0 | 0.19666 | 1.44 | 0.87466 | 4110.7062 | 0.24079 | 17.6864 | 17.6864 | 2.1875e-05 | 0.0011915 | 1 | 8.3891 | 10.5371 | 11.1082 | 11.1082 | 0 | 0.19652 | 1.44 | 0.87467 | 4110.8306 | 0.24077 | 17.6854 | 17.6854 | 1.0222e-06 | 6.2005e-05 | 1 | 7.5332 | 9.6519 | 11.1083 | 11.1083 | 0 | 0.1965 | 1.44 | 0.87467 | 4110.8368 | 0.24077 | 17.6854 | 17.6854 | 2.7174e-08 | 1.8166e-06 | 1 | 6.8357 | 8.8868 | 11.1083 | 11.1083 | 0 | 0.1965 | 1.44 | 0.86486 | 3971.8898 | 0.26048 | 18.8877 | 18.8877 | 0.025211 | 0.93631 | 0 | 12.0232 | 11.7077 | 10.9837 | 11.0001 | 0 | 0.20986 | 1.44 | 0.86761 | 4010.894 | 0.25495 | 18.5499 | 18.5499 | 0.018115 | 0.67278 | 0 | 12.1028 | 12.356 | 11.0186 | 11.0305 | 0 | 0.20611 | 1.44 | 0.86896 | 4029.9676 | 0.25224 | 18.3847 | 18.3847 | 0.014651 | 0.54411 | 0 | 12.1415 | 12.8153 | 11.0357 | 11.0454 | 0 | 0.20427 | 1.44 | 0.86968 | 4040.2725 | 0.25078 | 18.2956 | 18.2956 | 0.01278 | 0.47465 | 0 | 12.1624 | 13.1394 | 11.045 | 11.0534 | 0 | 0.20328 | 1.44 | 0.87011 | 4046.3377 | 0.24992 | 18.2431 | 18.2431 | 0.01168 | 0.43378 | 0 | 12.1746 | 13.3691 | 11.0504 | 11.0581 | 0 | 0.2027 | 1.44 | 0.87036 | 4049.8946 | 0.24941 | 18.2123 | 18.2123 | 0.011035 | 0.40982 | 1 | 12.1818 | 13.525 | 11.0536 | 11.0609 | 0 | 0.20236 | 1.44 | 0.87045 | 4051.2042 | 0.24923 | 18.201 | 18.201 | 0.010797 | 0.401 | 1 | 12.1845 | 13.5865 | 11.0548 | 11.0619 | 0 | 0.20223 | 1.44 | 0.87045 | 4051.1068 | 0.24924 | 18.2018 | 18.2018 | 0.010815 | 0.40166 | 1 | 12.1843 | 13.582 | 11.0547 | 11.0618 | 0 | 0.20224 | 1.44 | 0.87045 | 4051.1983 | 0.24923 | 18.201 | 18.201 | 0.010798 | 0.40104 | 1 | 12.1845 | 13.5863 | 11.0548 | 11.0619 | 0 | 0.20223 | 1.44 | 0.87045 | 4051.1294 | 0.24924 | 18.2016 | 18.2016 | 0.010811 | 0.4015 | 1 | 12.1843 | 13.5834 | 11.0547 | 11.0619 | 0 | 0.20224 | 1.44
| Max Speed (ft/s) | 12.2566 | 36.2736 | 26.2722 | 19.4273 | 15.3803 | 12.7285 | 10.8567 | 9.4648 | 8.3892 | 7.5332 | 6.8357 |  | 1.48 | 0.85773 | 3992.3891 | 0.24548 | 18.014 | 18.014 | 0.0077066 | 0.28622 | 0.28622 | 10.8931 | #N/A | 1 | 0 | 12.1857 | #N/A | 10.8931 | 11.0787 | 0 | 14.1241 | 0.20016 | 1.48 | 0.66706 | 924.0519 | 0.71745 | 46.7594 | 46.7594 | 0.64648 | 7.203 | 0 | 12.0887 | 9.6231 | 8.4716 | 8.4917 | 0 | 0.51955 | 1.48 | 0.73862 | 2041.1438 | 0.54864 | 36.4632 | 36.4632 | 0.40707 | 7.0552 | 0 | 15.503 | 13.1739 | 9.3805 | 9.4183 | 0 | 0.40515 | 1.48 | 0.80899 | 3127.6507 | 0.38554 | 26.5154 | 26.5154 | 0.18748 | 4.4099 | 0 | 15.9812 | 14.9243 | 10.2742 | 10.3136 | 0 | 0.29462 | 1.48 | 0.85264 | 3788.4779 | 0.28754 | 20.5377 | 20.5377 | 0.059912 | 1.7801 | 0 | 14.5405 | 15.0773 | 10.8285 | 10.8516 | 0 | 0.2282 | 1.48 | 0.86953 | 4037.6743 | 0.25119 | 18.3206 | 18.3206 | 0.013302 | 0.47756 | 0 | 12.5759 | 14.2687 | 11.043 | 11.0511 | 0 | 0.20356 | 1.48 | 0.87382 | 4099.1363 | 0.2424 | 17.7846 | 17.7846 | 0.0020796 | 0.087531 | 1 | 10.8363 | 13.1048 | 11.0975 | 11.0994 | 0 | 0.19761 | 1.48 | 0.87457 | 4109.5466 | 0.24095 | 17.696 | 17.696 | 0.00022324 | 0.010779 | 1 | 9.4629 | 11.9319 | 11.1071 | 11.1074 | 0 | 0.19662 | 1.48 | 0.87466 | 4110.7433 | 0.24078 | 17.6861 | 17.6861 | 1.5671e-05 | 0.00085364 | 1 | 8.3891 | 10.8727 | 11.1082 | 11.1082 | 0 | 0.19651 | 1.48 | 0.87467 | 4110.8328 | 0.24077 | 17.6854 | 17.6854 | 6.6654e-07 | 4.0433e-05 | 1 | 7.5332 | 9.9532 | 11.1083 | 11.1083 | 0 | 0.1965 | 1.48 | 0.87467 | 4110.8368 | 0.24077 | 17.6854 | 17.6854 | 1.5851e-08 | 1.0597e-06 | 1 | 6.8357 | 9.1603 | 11.1083 | 11.1083 | 0 | 0.1965 | 1.48 | 0.86615 | 3990.2141 | 0.25788 | 18.7289 | 18.7289 | 0.021875 | 0.81244 | 0 | 12.0607 | 12.1908 | 11.0001 | 11.0144 | 0 | 0.2081 | 1.48 | 0.86854 | 4024.1453 | 0.25306 | 18.4351 | 18.4351 | 0.015708 | 0.58338 | 0 | 12.1297 | 12.8416 | 11.0305 | 11.0408 | 0 | 0.20483 | 1.48 | 0.86971 | 4040.7182 | 0.25071 | 18.2917 | 18.2917 | 0.012699 | 0.47164 | 0 | 12.1633 | 13.3023 | 11.0454 | 11.0537 | 0 | 0.20324 | 1.48 | 0.87035 | 4049.6665 | 0.24944 | 18.2143 | 18.2143 | 0.011076 | 0.41136 | 1 | 12.1814 | 13.627 | 11.0534 | 11.0607 | 0 | 0.20238 | 1.48 | 0.87072 | 4054.9314 | 0.2487 | 18.1687 | 18.1687 | 0.010121 | 0.3759 | 1 | 12.192 | 13.8571 | 11.0581 | 11.0648 | 0 | 0.20187 | 1.48 | 0.87094 | 4058.0183 | 0.24826 | 18.142 | 18.142 | 0.0095617 | 0.35511 | 1 | 12.1982 | 14.0132 | 11.0609 | 11.0672 | 0 | 0.20158 | 1.48 | 0.87102 | 4059.1548 | 0.2481 | 18.1322 | 18.1322 | 0.0093557 | 0.34746 | 1 | 12.2005 | 14.0748 | 11.0619 | 11.0681 | 0 | 0.20147 | 1.48 | 0.87101 | 4059.0703 | 0.24811 | 18.1329 | 18.1329 | 0.009371 | 0.34803 | 1 | 12.2003 | 14.0703 | 11.0618 | 11.068 | 0 | 0.20148 | 1.48 | 0.87102 | 4059.1497 | 0.2481 | 18.1323 | 18.1323 | 0.0093566 | 0.3475 | 1 | 12.2005 | 14.0746 | 11.0619 | 11.0681 | 0 | 0.20147 | 1.48 | 0.87101 | 4059.0899 | 0.24811 | 18.1328 | 18.1328 | 0.0093674 | 0.3479 | 1 | 12.2004 | 14.0717 | 11.0619 | 11.0681 | 0 | 0.20148 | 1.48
| Average Speed (ft/s) | 10 | 9.0909 | 10.6383 | 11.1111 | 10.8696 | 10.2041 | 9.434 | 8.4746 | 7.6923 | 7.0423 | 6.4935 |  | 1.52 | 0.85817 | 3998.1947 | 0.2447 | 17.9606 | 17.9606 | 0.0066065 | 0.24536 | 0.24536 | 10.8987 | #N/A | 1 | 0 | 12.1972 | #N/A | 10.8987 | 11.0835 | 0 | 14.6122 | 0.19956 | 1.52 | 0.66863 | 948.3114 | 0.71382 | 46.5377 | 46.5377 | 0.64116 | 7.1437 | 0 | 12.3768 | 10.1238 | 8.4917 | 8.5116 | 0 | 0.51709 | 1.52 | 0.7416 | 2086.6871 | 0.54185 | 36.0489 | 36.0489 | 0.3977 | 6.8928 | 0 | 15.7852 | 13.8108 | 9.4183 | 9.4556 | 0 | 0.40054 | 1.52 | 0.8121 | 3174.3045 | 0.37866 | 26.0953 | 26.0953 | 0.17841 | 4.1965 | 0 | 16.1576 | 15.574 | 10.3136 | 10.3514 | 0 | 0.28995 | 1.52 | 0.85446 | 3815.1501 | 0.28366 | 20.3013 | 20.3013 | 0.054922 | 1.6318 | 0 | 14.6117 | 15.6631 | 10.8516 | 10.8729 | 0 | 0.22557 | 1.52 | 0.87017 | 4046.7812 | 0.24989 | 18.2415 | 18.2415 | 0.011644 | 0.41802 | 0 | 12.595 | 14.7728 | 11.0511 | 11.0583 | 0 | 0.20268 | 1.52 | 0.87397 | 4101.1446 | 0.24212 | 17.7676 | 17.7676 | 0.0017225 | 0.072503 | 1 | 10.8398 | 13.5385 | 11.0994 | 11.1009 | 0 | 0.19742 | 1.52 | 0.8746 | 4109.8365 | 0.24091 | 17.6936 | 17.6936 | 0.00017309 | 0.0083569 | 1 | 9.4633 | 12.3104 | 11.1074 | 11.1076 | 0 | 0.1966 | 1.52 | 0.87467 | 4110.7699 | 0.24078 | 17.6859 | 17.6859 | 1.1227e-05 | 0.00061155 | 1 | 8.3892 | 11.2082 | 11.1082 | 11.1083 | 0 | 0.19651 | 1.52 | 0.87467 | 4110.8342 | 0.24077 | 17.6854 | 17.6854 | 4.3465e-07 | 2.6366e-05 | 1 | 7.5332 | 10.2545 | 11.1083 | 11.1083 | 0 | 0.1965 | 1.52 | 0.87467 | 4110.8369 | 0.24077 | 17.6854 | 17.6854 | 9.2467e-09 | 6.1815e-07 | 1 | 6.8357 | 9.4337 | 11.1083 | 11.1083 | 0 | 0.1965 | 1.52 | 0.86728 | 4006.162 | 0.25562 | 18.5908 | 18.5908 | 0.018975 | 0.70473 | 0 | 12.0932 | 12.675 | 11.0144 | 11.0268 | 0 | 0.20656 | 1.52 | 0.86936 | 4035.6607 | 0.25143 | 18.3355 | 18.3355 | 0.013617 | 0.50573 | 0 | 12.153 | 13.3282 | 11.0408 | 11.0498 | 0 | 0.20373 | 1.52 | 0.87037 | 4050.0534 | 0.24939 | 18.2109 | 18.2109 | 0.011006 | 0.40875 | 1 | 12.1821 | 13.7899 | 11.0537 | 11.061 | 0 | 0.20234 | 1.52 | 0.87092 | 4057.8204 | 0.24829 | 18.1437 | 18.1437 | 0.0095976 | 0.35645 | 1 | 12.1978 | 14.1151 | 11.0607 | 11.0671 | 0 | 0.2016 | 1.52 | 0.87125 | 4062.3889 | 0.24764 | 18.1042 | 18.1042 | 0.0087695 | 0.32569 | 1 | 12.207 | 14.3456 | 11.0648 | 11.0706 | 0 | 0.20116 | 1.52 | 0.87143 | 4065.067 | 0.24726 | 18.0811 | 18.0811 | 0.0082841 | 0.30767 | 1 | 12.2124 | 14.502 | 11.0672 | 11.0727 | 0 | 0.2009 | 1.52 | 0.8715 | 4066.0529 | 0.24712 | 18.0725 | 18.0725 | 0.0081055 | 0.30103 | 1 | 12.2144 | 14.5636 | 11.0681 | 11.0735 | 0 | 0.20081 | 1.52 | 0.8715 | 4065.9796 | 0.24713 | 18.0732 | 18.0732 | 0.0081188 | 0.30153 | 1 | 12.2143 | 14.5591 | 11.068 | 11.0734 | 0 | 0.20081 | 1.52 | 0.8715 | 4066.0484 | 0.24712 | 18.0726 | 18.0726 | 0.0081063 | 0.30106 | 1 | 12.2144 | 14.5634 | 11.0681 | 11.0735 | 0 | 0.20081 | 1.52 | 0.8715 | 4065.9966 | 0.24713 | 18.073 | 18.073 | 0.0081157 | 0.30141 | 1 | 12.2143 | 14.5605 | 11.0681 | 11.0734 | 0 | 0.20081 | 1.52
| Geared Stall Torque | 50.901 | 15.2703 | 23.7538 | 32.2373 | 40.7208 | 49.2043 | 57.6878 | 66.1713 | 74.6548 | 83.1383 | 91.6218 |  | 1.56 | 0.85855 | 4003.1774 | 0.24403 | 17.9147 | 17.9147 | 0.0056626 | 0.2103 | 0.2103 | 10.9035 | #N/A | 1 | 0 | 12.207 | #N/A | 10.9035 | 11.0877 | 0 | 15.1007 | 0.19905 | 1.56 | 0.67021 | 972.4846 | 0.71019 | 46.3168 | 46.3168 | 0.63586 | 7.0846 | 0 | 12.6626 | 10.636 | 8.5116 | 8.5315 | 0 | 0.51463 | 1.56 | 0.74454 | 2131.5403 | 0.53516 | 35.6409 | 35.6409 | 0.38849 | 6.7332 | 0 | 16.0609 | 14.4586 | 9.4556 | 9.4923 | 0 | 0.39601 | 1.56 | 0.81507 | 3219.0401 | 0.37205 | 25.6926 | 25.6926 | 0.16973 | 3.9923 | 0 | 16.3255 | 16.2302 | 10.3514 | 10.3877 | 0 | 0.28547 | 1.56 | 0.85613 | 3839.7053 | 0.28009 | 20.0838 | 20.0838 | 0.050333 | 1.4955 | 0 | 14.6769 | 16.2514 | 10.8729 | 10.8925 | 0 | 0.22315 | 1.56 | 0.87073 | 4054.7645 | 0.24875 | 18.1722 | 18.1722 | 0.01019 | 0.36585 | 1 | 12.6117 | 15.2776 | 11.0583 | 11.0645 | 0 | 0.20191 | 1.56 | 0.87409 | 4102.8087 | 0.24189 | 17.7535 | 17.7535 | 0.0014267 | 0.060052 | 1 | 10.8427 | 13.9722 | 11.1009 | 11.1022 | 0 | 0.19726 | 1.56 | 0.87461 | 4110.0613 | 0.24088 | 17.6918 | 17.6918 | 0.0001342 | 0.0064793 | 1 | 9.4636 | 12.689 | 11.1076 | 11.1077 | 0 | 0.19658 | 1.56 | 0.87467 | 4110.7889 | 0.24078 | 17.6858 | 17.6858 | 8.0432e-06 | 0.00043812 | 1 | 8.3892 | 11.5438 | 11.1083 | 11.1083 | 0 | 0.19651 | 1.56 | 0.87467 | 4110.8352 | 0.24077 | 17.6854 | 17.6854 | 2.8343e-07 | 1.7193e-05 | 1 | 7.5332 | 10.5559 | 11.1083 | 11.1083 | 0 | 0.1965 | 1.56 | 0.87467 | 4110.8369 | 0.24077 | 17.6854 | 17.6854 | 5.3939e-09 | 3.6058e-07 | 1 | 6.8357 | 9.7071 | 11.1083 | 11.1083 | 0 | 0.1965 | 1.56 | 0.86825 | 4020.0318 | 0.25365 | 18.4707 | 18.4707 | 0.016455 | 0.61112 | 0 | 12.1214 | 13.1604 | 11.0268 | 11.0376 | 0 | 0.20523 | 1.56 | 0.87006 | 4045.6623 | 0.25001 | 18.2489 | 18.2489 | 0.011802 | 0.43833 | 0 | 12.1733 | 13.8155 | 11.0498 | 11.0576 | 0 | 0.20277 | 1.56 | 0.87095 | 4058.1561 | 0.24824 | 18.1408 | 18.1408 | 0.0095367 | 0.35419 | 1 | 12.1985 | 14.2781 | 11.061 | 11.0673 | 0 | 0.20156 | 1.56 | 0.87142 | 4064.8953 | 0.24728 | 18.0826 | 18.0826 | 0.0083152 | 0.30882 | 1 | 12.2121 | 14.6039 | 11.0671 | 11.0726 | 0 | 0.20092 | 1.56 | 0.8717 | 4068.8582 | 0.24672 | 18.0483 | 18.0483 | 0.0075972 | 0.28215 | 1 | 12.2201 | 14.8347 | 11.0706 | 11.0757 | 0 | 0.20054 | 1.56 | 0.87187 | 4071.181 | 0.24639 | 18.0282 | 18.0282 | 0.0071764 | 0.26653 | 1 | 12.2247 | 14.9912 | 11.0727 | 11.0775 | 0 | 0.20031 | 1.56 | 0.87193 | 4072.036 | 0.24627 | 18.0208 | 18.0208 | 0.0070215 | 0.26077 | 1 | 12.2264 | 15.0529 | 11.0735 | 11.0781 | 0 | 0.20023 | 1.56 | 0.87192 | 4071.9724 | 0.24628 | 18.0213 | 18.0213 | 0.007033 | 0.2612 | 1 | 12.2263 | 15.0483 | 11.0734 | 11.0781 | 0 | 0.20024 | 1.56 | 0.87193 | 4072.0321 | 0.24627 | 18.0208 | 18.0208 | 0.0070222 | 0.2608 | 1 | 12.2264 | 15.0526 | 11.0735 | 11.0781 | 0 | 0.20023 | 1.56 | 0.87192 | 4071.9871 | 0.24628 | 18.0212 | 18.0212 | 0.0070303 | 0.2611 | 1 | 12.2263 | 15.0498 | 11.0734 | 11.0781 | 0 | 0.20024 | 1.56
| Turning Current Draw, High Gear (A) | 71.3775 | 195.9251 | 132.3804 | 102.2803 | 84.7219 | 73.2181 | 65.0978 | 59.0596 | 54.3938 | 50.6801 | 47.6542 |  | 1.6 | 0.85887 | 4007.4525 | 0.24346 | 17.8754 | 17.8754 | 0.0048529 | 0.18023 | 0.18023 | 10.9077 | #N/A | 1 | 0 | 12.2154 | #N/A | 10.9077 | 11.0912 | 0 | 15.5894 | 0.19862 | 1.6 | 0.67177 | 996.5706 | 0.70659 | 46.0967 | 46.0967 | 0.63059 | 7.0259 | 0 | 12.946 | 11.1595 | 8.5315 | 8.5513 | 0 | 0.51219 | 1.6 | 0.74743 | 2175.7011 | 0.52857 | 35.2393 | 35.2393 | 0.37945 | 6.5765 | 0 | 16.3302 | 15.1171 | 9.4923 | 9.5285 | 0 | 0.39155 | 1.6 | 0.81793 | 3261.9096 | 0.36573 | 25.3067 | 25.3067 | 0.16142 | 3.7969 | 0 | 16.4852 | 16.8926 | 10.3877 | 10.4224 | 0 | 0.28119 | 1.6 | 0.85767 | 3862.2973 | 0.27681 | 19.8837 | 19.8837 | 0.046116 | 1.3702 | 0 | 14.7368 | 16.842 | 10.8925 | 10.9105 | 0 | 0.22093 | 1.6 | 0.87122 | 4061.7604 | 0.24776 | 18.1114 | 18.1114 | 0.0089173 | 0.32014 | 1 | 12.6264 | 15.7829 | 11.0645 | 11.07 | 0 | 0.20124 | 1.6 | 0.87419 | 4104.1874 | 0.2417 | 17.7418 | 17.7418 | 0.0011816 | 0.049737 | 1 | 10.8451 | 14.4061 | 11.1022 | 11.1032 | 0 | 0.19713 | 1.6 | 0.87463 | 4110.2355 | 0.24085 | 17.6903 | 17.6903 | 0.00010405 | 0.0050235 | 1 | 9.4639 | 13.0675 | 11.1077 | 11.1079 | 0 | 0.19656 | 1.6 | 0.87467 | 4110.8025 | 0.24078 | 17.6856 | 17.6856 | 5.7622e-06 | 0.00031387 | 1 | 8.3892 | 11.8794 | 11.1083 | 11.1083 | 0 | 0.19651 | 1.6 | 0.87467 | 4110.8358 | 0.24077 | 17.6854 | 17.6854 | 1.8482e-07 | 1.1211e-05 | 1 | 7.5332 | 10.8572 | 11.1083 | 11.1083 | 0 | 0.1965 | 1.6 | 0.87467 | 4110.8369 | 0.24077 | 17.6854 | 17.6854 | 3.1464e-09 | 2.1034e-07 | 1 | 6.8357 | 9.9805 | 11.1083 | 11.1083 | 0 | 0.1965 | 1.6 | 0.8691 | 4032.0867 | 0.25194 | 18.3664 | 18.3664 | 0.014266 | 0.52982 | 0 | 12.1458 | 13.6466 | 11.0376 | 11.047 | 0 | 0.20407 | 1.6 | 0.87068 | 4054.3452 | 0.24878 | 18.1738 | 18.1738 | 0.010228 | 0.37985 | 1 | 12.1908 | 14.3034 | 11.0576 | 11.0644 | 0 | 0.20193 | 1.6 | 0.87144 | 4065.1866 | 0.24724 | 18.08 | 18.08 | 0.0082625 | 0.30686 | 1 | 12.2127 | 14.7668 | 11.0673 | 11.0728 | 0 | 0.20089 | 1.6 | 0.87186 | 4071.032 | 0.24641 | 18.0295 | 18.0295 | 0.0072033 | 0.26753 | 1 | 12.2244 | 15.0931 | 11.0726 | 11.0773 | 0 | 0.20033 | 1.6 | 0.8721 | 4074.4687 | 0.24593 | 17.9998 | 17.9998 | 0.0065808 | 0.24441 | 1 | 12.2313 | 15.3241 | 11.0757 | 11.08 | 0 | 0.2 | 1.6 | 0.87224 | 4076.4827 | 0.24564 | 17.9823 | 17.9823 | 0.0062161 | 0.23086 | 1 | 12.2354 | 15.4808 | 11.0775 | 11.0816 | 0 | 0.1998 | 1.6 | 0.87229 | 4077.224 | 0.24554 | 17.9759 | 17.9759 | 0.0060818 | 0.22587 | 1 | 12.2369 | 15.5425 | 11.0781 | 11.0822 | 0 | 0.19973 | 1.6 | 0.87229 | 4077.1689 | 0.24554 | 17.9764 | 17.9764 | 0.0060918 | 0.22625 | 1 | 12.2368 | 15.538 | 11.0781 | 11.0821 | 0 | 0.19974 | 1.6 | 0.87229 | 4077.2206 | 0.24554 | 17.976 | 17.976 | 0.0060824 | 0.2259 | 1 | 12.2369 | 15.5423 | 11.0781 | 11.0822 | 0 | 0.19973 | 1.6 | 0.87229 | 4077.1816 | 0.24554 | 17.9763 | 17.9763 | 0.0060895 | 0.22616 | 1 | 12.2368 | 15.5394 | 11.0781 | 11.0821 | 0 | 0.19974 | 1.6
| Turning Motor Load | 0.14586 | 0.48619 | 0.31255 | 0.2303 | 0.18232 | 0.15089 | 0.1287 | 0.1122 | 0.099448 | 0.0893 | 0.081032 |  | 1.64 | 0.85915 | 4011.1194 | 0.24296 | 17.8416 | 17.8416 | 0.0041584 | 0.15444 | 0.15444 | 10.9112 | #N/A | 1 | 0 | 12.2226 | #N/A | 10.9112 | 11.0943 | 0 | 16.0785 | 0.19824 | 1.64 | 0.67333 | 1020.5684 | 0.70299 | 45.8775 | 45.8775 | 0.62534 | 6.9674 | 0 | 13.227 | 11.6941 | 8.5513 | 8.571 | 0 | 0.50975 | 1.64 | 0.75027 | 2219.1681 | 0.52209 | 34.8439 | 34.8439 | 0.37057 | 6.4225 | 0 | 16.5933 | 15.7859 | 9.5285 | 9.564 | 0 | 0.38715 | 1.64 | 0.82066 | 3302.9664 | 0.35967 | 24.9373 | 24.9373 | 0.15348 | 3.6102 | 0 | 16.6371 | 17.561 | 10.4224 | 10.4556 | 0 | 0.27708 | 1.64 | 0.85909 | 3883.0711 | 0.2738 | 19.6997 | 19.6997 | 0.042242 | 1.2551 | 0 | 14.7916 | 17.4346 | 10.9105 | 10.927 | 0 | 0.21889 | 1.64 | 0.87165 | 4067.8894 | 0.24688 | 18.0582 | 18.0582 | 0.0078024 | 0.28012 | 1 | 12.6392 | 16.2887 | 11.07 | 11.0748 | 0 | 0.20065 | 1.64 | 0.87427 | 4105.3295 | 0.24154 | 17.7321 | 17.7321 | 0.00097865 | 0.041192 | 1 | 10.8471 | 14.84 | 11.1032 | 11.1041 | 0 | 0.19702 | 1.64 | 0.87464 | 4110.3707 | 0.24083 | 17.6892 | 17.6892 | 8.0669e-05 | 0.0038948 | 1 | 9.4641 | 13.4461 | 11.1079 | 11.108 | 0 | 0.19655 | 1.64 | 0.87467 | 4110.8123 | 0.24078 | 17.6856 | 17.6856 | 4.1281e-06 | 0.00022486 | 1 | 8.3892 | 12.2149 | 11.1083 | 11.1083 | 0 | 0.19651 | 1.64 | 0.87467 | 4110.8362 | 0.24077 | 17.6854 | 17.6854 | 1.2052e-07 | 7.3108e-06 | 1 | 7.5332 | 11.1585 | 11.1083 | 11.1083 | 0 | 0.1965 | 1.64 | 0.87467 | 4110.8369 | 0.24077 | 17.6854 | 17.6854 | 1.8354e-09 | 1.227e-07 | 1 | 6.8357 | 10.254 | 11.1083 | 11.1083 | 0 | 0.1965 | 1.64 | 0.86984 | 4042.5586 | 0.25045 | 18.2758 | 18.2758 | 0.012365 | 0.45924 | 0 | 12.167 | 14.1337 | 11.047 | 11.0552 | 0 | 0.20306 | 1.64 | 0.87121 | 4061.8802 | 0.24771 | 18.1086 | 18.1086 | 0.0088617 | 0.32912 | 1 | 12.206 | 14.7919 | 11.0644 | 11.0702 | 0 | 0.20121 | 1.64 | 0.87187 | 4071.2847 | 0.24638 | 18.0273 | 18.0273 | 0.0071576 | 0.26583 | 1 | 12.2249 | 15.2561 | 11.0728 | 11.0775 | 0 | 0.2003 | 1.64 | 0.87223 | 4076.3535 | 0.24566 | 17.9835 | 17.9835 | 0.0062395 | 0.23173 | 1 | 12.2351 | 15.5827 | 11.0773 | 11.0815 | 0 | 0.19982 | 1.64 | 0.87244 | 4079.333 | 0.24524 | 17.9577 | 17.9577 | 0.0056999 | 0.21169 | 1 | 12.2411 | 15.8139 | 11.08 | 11.0838 | 0 | 0.19953 | 1.64 | 0.87257 | 4081.0789 | 0.24499 | 17.9426 | 17.9426 | 0.0053838 | 0.19995 | 1 | 12.2446 | 15.9707 | 11.0816 | 11.0852 | 0 | 0.19936 | 1.64 | 0.87261 | 4081.7215 | 0.2449 | 17.937 | 17.937 | 0.0052674 | 0.19563 | 1 | 12.2459 | 16.0325 | 11.0822 | 11.0857 | 0 | 0.1993 | 1.64 | 0.87261 | 4081.6737 | 0.2449 | 17.9375 | 17.9375 | 0.0052761 | 0.19595 | 1 | 12.2458 | 16.028 | 11.0821 | 11.0856 | 0 | 0.19931 | 1.64 | 0.87261 | 4081.7186 | 0.2449 | 17.9371 | 17.9371 | 0.005268 | 0.19565 | 1 | 12.2459 | 16.0323 | 11.0822 | 11.0857 | 0 | 0.1993 | 1.64 | 0.87261 | 4081.6848 | 0.2449 | 17.9374 | 17.9374 | 0.0052741 | 0.19588 | 1 | 12.2458 | 16.0294 | 11.0821 | 11.0856 | 0 | 0.1993 | 1.64
| Estimated Battery used for Turning (mAh) | 29.7406 | 81.6355 | 55.1585 | 42.6168 | 35.3008 | 30.5076 | 27.1241 | 24.6082 | 22.6641 | 21.1167 | 19.8559 |  | 1.68 | 0.85939 | 4014.264 | 0.24254 | 17.8127 | 17.8127 | 0.003563 | 0.13233 | 0.13233 | 10.9143 | #N/A | 1 | 0 | 12.2288 | #N/A | 10.9143 | 11.0969 | 0 | 16.5677 | 0.19792 | 1.68 | 0.67488 | 1044.4769 | 0.69941 | 45.659 | 45.659 | 0.62012 | 6.9093 | 0 | 13.5057 | 12.2399 | 8.571 | 8.5907 | 0 | 0.50732 | 1.68 | 0.75307 | 2261.9399 | 0.51572 | 34.455 | 34.455 | 0.36184 | 6.2713 | 0 | 16.8502 | 16.465 | 9.564 | 9.599 | 0 | 0.38283 | 1.68 | 0.82328 | 3342.2643 | 0.35387 | 24.5837 | 24.5837 | 0.1459 | 3.4317 | 0 | 16.7815 | 18.235 | 10.4556 | 10.4875 | 0 | 0.27315 | 1.68 | 0.8604 | 3902.1628 | 0.27103 | 19.5307 | 19.5307 | 0.038685 | 1.1494 | 0 | 14.8418 | 18.0292 | 10.927 | 10.9422 | 0 | 0.21701 | 1.68 | 0.87203 | 4073.2575 | 0.24612 | 18.0116 | 18.0116 | 0.0068263 | 0.24507 | 1 | 12.6504 | 16.7949 | 11.0748 | 11.079 | 0 | 0.20013 | 1.68 | 0.87434 | 4106.2756 | 0.24141 | 17.7241 | 17.7241 | 0.0008105 | 0.034115 | 1 | 10.8487 | 15.274 | 11.1041 | 11.1048 | 0 | 0.19693 | 1.68 | 0.87464 | 4110.4754 | 0.24082 | 17.6884 | 17.6884 | 6.2544e-05 | 0.0030197 | 1 | 9.4643 | 13.8247 | 11.108 | 11.108 | 0 | 0.19654 | 1.68 | 0.87467 | 4110.8193 | 0.24077 | 17.6855 | 17.6855 | 2.9574e-06 | 0.00016109 | 1 | 8.3892 | 12.5505 | 11.1083 | 11.1083 | 0 | 0.19651 | 1.68 | 0.87467 | 4110.8365 | 0.24077 | 17.6854 | 17.6854 | 7.859e-08 | 4.7673e-06 | 1 | 7.5332 | 11.4599 | 11.1083 | 11.1083 | 0 | 0.1965 | 1.68 | 0.87467 | 4110.8369 | 0.24077 | 17.6854 | 17.6854 | 1.0706e-09 | 7.1573e-08 | 1 | 6.8357 | 10.5274 | 11.1083 | 11.1083 | 0 | 0.1965 | 1.68 | 0.87049 | 4051.6511 | 0.24916 | 18.1971 | 18.1971 | 0.010716 | 0.39799 | 1 | 12.1854 | 14.6214 | 11.0552 | 11.0623 | 0 | 0.20219 | 1.68 | 0.87167 | 4068.417 | 0.24678 | 18.0521 | 18.0521 | 0.0076771 | 0.28512 | 1 | 12.2192 | 15.2809 | 11.0702 | 11.0753 | 0 | 0.20058 | 1.68 | 0.87225 | 4076.5726 | 0.24563 | 17.9816 | 17.9816 | 0.0061998 | 0.23026 | 1 | 12.2356 | 15.7457 | 11.0775 | 11.0817 | 0 | 0.1998 | 1.68 | 0.87256 | 4080.967 | 0.24501 | 17.9436 | 17.9436 | 0.005404 | 0.2007 | 1 | 12.2444 | 16.0726 | 11.0815 | 11.0851 | 0 | 0.19937 | 1.68 | 0.87274 | 4083.5496 | 0.24464 | 17.9212 | 17.9212 | 0.0049365 | 0.18334 | 1 | 12.2496 | 16.3041 | 11.0838 | 11.0871 | 0 | 0.19912 | 1.68 | 0.87285 | 4085.0628 | 0.24442 | 17.9082 | 17.9082 | 0.0046625 | 0.17316 | 1 | 12.2526 | 16.461 | 11.0852 | 11.0883 | 0 | 0.19898 | 1.68 | 0.87289 | 4085.6197 | 0.24435 | 17.9033 | 17.9033 | 0.0045617 | 0.16942 | 1 | 12.2537 | 16.5228 | 11.0857 | 11.0887 | 0 | 0.19893 | 1.68 | 0.87288 | 4085.5782 | 0.24435 | 17.9037 | 17.9037 | 0.0045692 | 0.1697 | 1 | 12.2537 | 16.5183 | 11.0856 | 11.0887 | 0 | 0.19893 | 1.68 | 0.87289 | 4085.6171 | 0.24435 | 17.9034 | 17.9034 | 0.0045622 | 0.16944 | 1 | 12.2537 | 16.5226 | 11.0857 | 11.0887 | 0 | 0.19893 | 1.68 | 0.87288 | 4085.5878 | 0.24435 | 17.9036 | 17.9036 | 0.0045675 | 0.16963 | 1 | 12.2537 | 16.5197 | 11.0856 | 11.0887 | 0 | 0.19893 | 1.68
|  |  | CL Start | 30 | CL End | 60 | CL Step | 3.3333 | [5 empty] | 1.72 | 0.8596 | 4016.96 | 0.24218 | 17.7879 | 17.7879 | 0.0030526 | 0.11337 | 0.11337 | 10.9169 | #N/A | 1 | 0 | 12.2341 | #N/A | 10.9169 | 11.0991 | 0 | 17.0572 | 0.19764 | 1.72 | 0.67643 | 1068.2953 | 0.69584 | 45.4414 | 45.4414 | 0.61493 | 6.8515 | 0 | 13.7821 | 12.7966 | 8.5907 | 8.6103 | 0 | 0.5049 | 1.72 | 0.75583 | 2304.0161 | 0.50944 | 34.0724 | 34.0724 | 0.35328 | 6.1229 | 0 | 17.1011 | 17.1539 | 9.599 | 9.6335 | 0 | 0.37858 | 1.72 | 0.82578 | 3379.8578 | 0.34833 | 24.2456 | 24.2456 | 0.13865 | 3.2613 | 0 | 16.9187 | 18.9144 | 10.4875 | 10.5179 | 0 | 0.2694 | 1.72 | 0.86159 | 3919.6999 | 0.26848 | 19.3754 | 19.3754 | 0.03542 | 1.0524 | 0 | 14.8877 | 18.6256 | 10.9422 | 10.9562 | 0 | 0.21528 | 1.72 | 0.87236 | 4077.958 | 0.24545 | 17.9708 | 17.9708 | 0.0059717 | 0.21439 | 1 | 12.6602 | 17.3014 | 11.079 | 11.0826 | 0 | 0.19968 | 1.72 | 0.8744 | 4107.0593 | 0.2413 | 17.7174 | 17.7174 | 0.00067123 | 0.028253 | 1 | 10.8501 | 15.708 | 11.1048 | 11.1054 | 0 | 0.19686 | 1.72 | 0.87465 | 4110.5567 | 0.24081 | 17.6877 | 17.6877 | 4.8491e-05 | 0.0023412 | 1 | 9.4644 | 14.2032 | 11.108 | 11.1081 | 0 | 0.19653 | 1.72 | 0.87467 | 4110.8243 | 0.24077 | 17.6855 | 17.6855 | 2.1187e-06 | 0.00011541 | 1 | 8.3892 | 12.8861 | 11.1083 | 11.1083 | 0 | 0.19651 | 1.72 | 0.87467 | 4110.8366 | 0.24077 | 17.6854 | 17.6854 | 5.1248e-08 | 3.1087e-06 | 1 | 7.5332 | 11.7612 | 11.1083 | 11.1083 | 0 | 0.1965 | 1.72 | 0.87467 | 4110.8369 | 0.24077 | 17.6854 | 17.6854 | 6.2454e-10 | 4.1751e-08 | 1 | 6.8357 | 10.8008 | 11.1083 | 11.1083 | 0 | 0.1965 | 1.72 | 0.87104 | 4059.5426 | 0.24804 | 18.1289 | 18.1289 | 0.0092854 | 0.34485 | 1 | 12.2013 | 15.1098 | 11.0623 | 11.0684 | 0 | 0.20143 | 1.72 | 0.87207 | 4074.0861 | 0.24598 | 18.0031 | 18.0031 | 0.0066501 | 0.24698 | 1 | 12.2306 | 15.7703 | 11.0753 | 11.0797 | 0 | 0.20003 | 1.72 | 0.87257 | 4081.1569 | 0.24498 | 17.9419 | 17.9419 | 0.0053697 | 0.19943 | 1 | 12.2448 | 16.2356 | 11.0817 | 11.0852 | 0 | 0.19935 | 1.72 | 0.87284 | 4084.9657 | 0.24444 | 17.909 | 17.909 | 0.0046801 | 0.17382 | 1 | 12.2524 | 16.5628 | 11.0851 | 11.0882 | 0 | 0.19899 | 1.72 | 0.873 | 4087.2039 | 0.24412 | 17.8896 | 17.8896 | 0.004275 | 0.15877 | 1 | 12.2569 | 16.7945 | 11.0871 | 11.0899 | 0 | 0.19877 | 1.72 | 0.87309 | 4088.5151 | 0.24394 | 17.8783 | 17.8783 | 0.0040376 | 0.14995 | 1 | 12.2595 | 16.9515 | 11.0883 | 11.091 | 0 | 0.19865 | 1.72 | 0.87313 | 4088.9977 | 0.24387 | 17.8741 | 17.8741 | 0.0039503 | 0.14671 | 1 | 12.2605 | 17.0133 | 11.0887 | 11.0913 | 0 | 0.1986 | 1.72 | 0.87312 | 4088.9618 | 0.24387 | 17.8744 | 17.8744 | 0.0039568 | 0.14695 | 1 | 12.2604 | 17.0088 | 11.0887 | 11.0913 | 0 | 0.1986 | 1.72 | 0.87313 | 4088.9955 | 0.24387 | 17.8742 | 17.8742 | 0.0039507 | 0.14673 | 1 | 12.2605 | 17.0131 | 11.0887 | 11.0913 | 0 | 0.1986 | 1.72 | 0.87312 | 4088.9701 | 0.24387 | 17.8744 | 17.8744 | 0.0039553 | 0.1469 | 1 | 12.2605 | 17.0102 | 11.0887 | 11.0913 | 0 | 0.1986 | 1.72
|  |  | Varying Current Limit | [10 empty] | 1.76 | 0.85977 | 4019.271 | 0.24187 | 17.7666 | 17.7666 | 0.0026151 | 0.097123 | 0.097123 | 10.9191 | #N/A | 1 | 0 | 12.2386 | #N/A | 10.9191 | 11.101 | 0 | 17.5468 | 0.19741 | 1.76 | 0.67797 | 1092.0226 | 0.69229 | 45.2246 | 45.2246 | 0.60977 | 6.794 | 0 | 14.0561 | 13.3643 | 8.6103 | 8.6298 | 0 | 0.5025 | 1.76 | 0.75854 | 2345.3965 | 0.50328 | 33.6962 | 33.6962 | 0.34487 | 5.9773 | 0 | 17.346 | 17.8525 | 9.6335 | 9.6673 | 0 | 0.3744 | 1.76 | 0.82818 | 3415.8014 | 0.34303 | 23.9224 | 23.9224 | 0.13174 | 3.0986 | 0 | 17.0492 | 19.5988 | 10.5179 | 10.547 | 0 | 0.2658 | 1.76 | 0.86269 | 3935.8017 | 0.26614 | 19.2329 | 19.2329 | 0.032424 | 0.96337 | 0 | 14.9298 | 19.2235 | 10.9562 | 10.969 | 0 | 0.2137 | 1.76 | 0.87265 | 4082.0733 | 0.24486 | 17.935 | 17.935 | 0.0052237 | 0.18754 | 1 | 12.6687 | 17.8083 | 11.0826 | 11.0858 | 0 | 0.19928 | 1.76 | 0.87444 | 4107.7084 | 0.24121 | 17.7119 | 17.7119 | 0.00055588 | 0.023398 | 1 | 10.8512 | 16.1421 | 11.1054 | 11.1059 | 0 | 0.1968 | 1.76 | 0.87465 | 4110.6196 | 0.2408 | 17.6872 | 17.6872 | 3.7595e-05 | 0.0018151 | 1 | 9.4645 | 14.5818 | 11.1081 | 11.1082 | 0 | 0.19652 | 1.76 | 0.87467 | 4110.8279 | 0.24077 | 17.6854 | 17.6854 | 1.5179e-06 | 8.2679e-05 | 1 | 8.3892 | 13.2216 | 11.1083 | 11.1083 | 0 | 0.1965 | 1.76 | 0.87467 | 4110.8367 | 0.24077 | 17.6854 | 17.6854 | 3.3418e-08 | 2.0272e-06 | 1 | 7.5332 | 12.0625 | 11.1083 | 11.1083 | 0 | 0.1965 | 1.76 | 0.87467 | 4110.8369 | 0.24077 | 17.6854 | 17.6854 | 3.6431e-10 | 2.4355e-08 | 1 | 6.8357 | 11.0743 | 11.1083 | 11.1083 | 0 | 0.1965 | 1.76 | 0.87153 | 4066.3893 | 0.24707 | 18.0696 | 18.0696 | 0.0080445 | 0.29877 | 1 | 12.2151 | 15.5986 | 11.0684 | 11.0737 | 0 | 0.20077 | 1.76 | 0.87242 | 4079.0014 | 0.24528 | 17.9606 | 17.9606 | 0.00576 | 0.21392 | 1 | 12.2404 | 16.2601 | 11.0797 | 11.0835 | 0 | 0.19956 | 1.76 | 0.87285 | 4085.1303 | 0.24441 | 17.9076 | 17.9076 | 0.0046503 | 0.17271 | 1 | 12.2528 | 16.7259 | 11.0852 | 11.0883 | 0 | 0.19897 | 1.76 | 0.87309 | 4088.4311 | 0.24395 | 17.879 | 17.879 | 0.0040528 | 0.15052 | 1 | 12.2594 | 17.0533 | 11.0882 | 11.0909 | 0 | 0.19866 | 1.76 | 0.87322 | 4090.3704 | 0.24367 | 17.8623 | 17.8623 | 0.0037019 | 0.13748 | 1 | 12.2633 | 17.2851 | 11.0899 | 11.0924 | 0 | 0.19847 | 1.76 | 0.8733 | 4091.5065 | 0.24351 | 17.8524 | 17.8524 | 0.0034963 | 0.12985 | 1 | 12.2655 | 17.4422 | 11.091 | 11.0933 | 0 | 0.19836 | 1.76 | 0.87333 | 4091.9246 | 0.24345 | 17.8488 | 17.8488 | 0.0034206 | 0.12704 | 1 | 12.2664 | 17.5041 | 11.0913 | 11.0936 | 0 | 0.19832 | 1.76 | 0.87333 | 4091.8935 | 0.24346 | 17.8491 | 17.8491 | 0.0034262 | 0.12725 | 1 | 12.2663 | 17.4995 | 11.0913 | 11.0936 | 0 | 0.19832 | 1.76 | 0.87333 | 4091.9227 | 0.24345 | 17.8489 | 17.8489 | 0.003421 | 0.12705 | 1 | 12.2664 | 17.5039 | 11.0913 | 11.0936 | 0 | 0.19832 | 1.76 | 0.87333 | 4091.9007 | 0.24346 | 17.849 | 17.849 | 0.0034249 | 0.1272 | 1 | 12.2663 | 17.501 | 11.0913 | 11.0936 | 0 | 0.19832 | 1.76
| Option | 0 | 1 | 2 | 3 | 4 | 5 | 6 | 7 | 8 | 9 | 10 |  | 1.8 | 0.85992 | 4021.2518 | 0.24161 | 17.7484 | 17.7484 | 0.0022402 | 0.083199 | 0.083199 | 10.921 | #N/A | 1 | 0 | 12.2425 | #N/A | 10.921 | 11.1026 | 0 | 18.0366 | 0.1972 | 1.8 | 0.67951 | 1115.6578 | 0.68875 | 45.0087 | 45.0087 | 0.60464 | 6.7367 | 0 | 14.3279 | 13.9428 | 8.6298 | 8.6492 | 0 | 0.5001 | 1.8 | 0.76121 | 2386.0816 | 0.49721 | 33.3264 | 33.3264 | 0.33663 | 5.8343 | 0 | 17.5851 | 18.5606 | 9.6673 | 9.7006 | 0 | 0.37029 | 1.8 | 0.83047 | 3450.15 | 0.33797 | 23.6135 | 23.6135 | 0.12514 | 2.9434 | 0 | 17.1731 | 20.2881 | 10.547 | 10.5748 | 1 | 0 | 1.8 | 0.8637 | 3950.5795 | 0.264 | 19.1022 | 19.1022 | 0.029677 | 0.88175 | 0 | 14.9684 | 19.823 | 10.969 | 10.9808 | 0 | 0.21225 | 1.8 | 0.8729 | 4085.6755 | 0.24435 | 17.9038 | 17.9038 | 0.0045691 | 0.16404 | 1 | 12.6762 | 18.3155 | 11.0858 | 11.0887 | 0 | 0.19893 | 1.8 | 0.87448 | 4108.246 | 0.24113 | 17.7074 | 17.7074 | 0.00046035 | 0.019377 | 1 | 10.8522 | 16.5762 | 11.1059 | 11.1063 | 0 | 0.19675 | 1.8 | 0.87466 | 4110.6685 | 0.24079 | 17.6868 | 17.6868 | 2.9148e-05 | 0.0014073 | 1 | 9.4645 | 14.9604 | 11.1082 | 11.1082 | 0 | 0.19652 | 1.8 | 0.87467 | 4110.8304 | 0.24077 | 17.6854 | 17.6854 | 1.0874e-06 | 5.9232e-05 | 1 | 8.3892 | 13.5572 | 11.1083 | 11.1083 | 0 | 0.1965 | 1.8 | 0.87467 | 4110.8368 | 0.24077 | 17.6854 | 17.6854 | 2.1792e-08 | 1.3219e-06 | 1 | 7.5332 | 12.3638 | 11.1083 | 11.1083 | 0 | 0.1965 | 1.8 | 0.87467 | 4110.8369 | 0.24077 | 17.6854 | 17.6854 | 2.1252e-10 | 1.4207e-08 | 1 | 6.8357 | 11.3477 | 11.1083 | 11.1083 | 0 | 0.1965 | 1.8 | 0.87195 | 4072.3277 | 0.24623 | 18.0183 | 18.0183 | 0.0069686 | 0.25881 | 1 | 12.227 | 16.0879 | 11.0737 | 11.0784 | 0 | 0.2002 | 1.8 | 0.87272 | 4083.2621 | 0.24468 | 17.9237 | 17.9237 | 0.0049885 | 0.18527 | 1 | 12.249 | 16.7502 | 11.0835 | 11.0869 | 0 | 0.19915 | 1.8 | 0.8731 | 4088.5737 | 0.24393 | 17.8778 | 17.8778 | 0.004027 | 0.14956 | 1 | 12.2597 | 17.2164 | 11.0883 | 11.091 | 0 | 0.19864 | 1.8 | 0.8733 | 4091.4337 | 0.24352 | 17.8531 | 17.8531 | 0.0035094 | 0.13034 | 1 | 12.2654 | 17.544 | 11.0909 | 11.0932 | 0 | 0.19837 | 1.8 | 0.87342 | 4093.1138 | 0.24328 | 17.8386 | 17.8386 | 0.0032054 | 0.11905 | 1 | 12.2688 | 17.776 | 11.0924 | 11.0945 | 0 | 0.19821 | 1.8 | 0.87349 | 4094.098 | 0.24314 | 17.83 | 17.83 | 0.0030273 | 0.11243 | 1 | 12.2707 | 17.9331 | 11.0933 | 11.0953 | 0 | 0.19811 | 1.8 | 0.87351 | 4094.4602 | 0.24309 | 17.8269 | 17.8269 | 0.0029618 | 0.11 | 1 | 12.2715 | 17.995 | 11.0936 | 11.0956 | 0 | 0.19808 | 1.8 | 0.87351 | 4094.4333 | 0.2431 | 17.8271 | 17.8271 | 0.0029667 | 0.11018 | 1 | 12.2714 | 17.9905 | 11.0936 | 11.0956 | 0 | 0.19808 | 1.8 | 0.87351 | 4094.4586 | 0.24309 | 17.8269 | 17.8269 | 0.0029621 | 0.11001 | 1 | 12.2715 | 17.9948 | 11.0936 | 11.0956 | 0 | 0.19808 | 1.8 | 0.87351 | 4094.4395 | 0.2431 | 17.8271 | 17.8271 | 0.0029655 | 0.11014 | 1 | 12.2714 | 17.9919 | 11.0936 | 11.0956 | 0 | 0.19808 | 1.8
| Current Limit |  | 30 | 33.3333 | 36.6667 | 40 | 43.3333 | 46.6667 | 50 | 53.3333 | 56.6667 | 60 |  | 1.84 | 0.86005 | 4022.9493 | 0.24138 | 17.7327 | 17.7327 | 0.0019189 | 0.071266 | 0.071266 | 10.9226 | #N/A | 1 | 0 | 12.2459 | #N/A | 10.9226 | 11.1041 | 0 | 18.5265 | 0.19703 | 1.84 | 0.68104 | 1139.2 | 0.68522 | 44.7936 | 44.7936 | 0.59953 | 6.6798 | 0 | 14.5974 | 14.5321 | 8.6492 | 8.6686 | 0 | 0.49771 | 1.84 | 0.76383 | 2426.0722 | 0.49125 | 32.9629 | 32.9629 | 0.32854 | 5.6941 | 0 | 17.8184 | 19.2779 | 9.7006 | 9.7333 | 0 | 0.36625 | 1.84 | 0.83266 | 3482.958 | 0.33313 | 23.3186 | 23.3186 | 0.11884 | 2.7953 | 0 | 17.2909 | 20.982 | 10.5748 | 10.6013 | 1 | 0 | 1.84 | 0.86463 | 3964.137 | 0.26203 | 18.9822 | 18.9822 | 0.027158 | 0.80691 | 0 | 15.0036 | 20.4238 | 10.9808 | 10.9916 | 1 | 0 | 1.84 | 0.87312 | 4088.8281 | 0.2439 | 17.8764 | 17.8764 | 0.0039963 | 0.14347 | 1 | 12.6828 | 18.823 | 11.0887 | 11.0911 | 0 | 0.19863 | 1.84 | 0.87451 | 4108.6913 | 0.24107 | 17.7036 | 17.7036 | 0.00038123 | 0.016046 | 1 | 10.8529 | 17.0103 | 11.1063 | 11.1067 | 0 | 0.19671 | 1.84 | 0.87466 | 4110.7063 | 0.24079 | 17.6864 | 17.6864 | 2.2598e-05 | 0.0010911 | 1 | 9.4646 | 15.339 | 11.1082 | 11.1082 | 0 | 0.19652 | 1.84 | 0.87467 | 4110.8323 | 0.24077 | 17.6854 | 17.6854 | 7.7903e-07 | 4.2434e-05 | 1 | 8.3892 | 13.8928 | 11.1083 | 11.1083 | 0 | 0.1965 | 1.84 | 0.87467 | 4110.8369 | 0.24077 | 17.6854 | 17.6854 | 1.421e-08 | 8.62e-07 | 1 | 7.5332 | 12.6652 | 11.1083 | 11.1083 | 0 | 0.1965 | 1.84 | 0.87467 | 4110.8369 | 0.24077 | 17.6854 | 17.6854 | 1.2397e-10 | 8.2873e-09 | 1 | 6.8357 | 11.6211 | 11.1083 | 11.1083 | 0 | 0.1965 | 1.84 | 0.87231 | 4077.4769 | 0.2455 | 17.9737 | 17.9737 | 0.006036 | 0.22417 | 1 | 12.2374 | 16.5776 | 11.0784 | 11.0824 | 0 | 0.19971 | 1.84 | 0.87298 | 4086.9548 | 0.24416 | 17.8918 | 17.8918 | 0.0043201 | 0.16044 | 1 | 12.2564 | 17.2406 | 11.0869 | 11.0897 | 0 | 0.1988 | 1.84 | 0.87331 | 4091.5572 | 0.2435 | 17.852 | 17.852 | 0.0034871 | 0.12951 | 1 | 12.2656 | 17.7071 | 11.091 | 11.0933 | 0 | 0.19836 | 1.84 | 0.87348 | 4094.0349 | 0.24315 | 17.8306 | 17.8306 | 0.0030387 | 0.11286 | 1 | 12.2706 | 18.035 | 11.0932 | 11.0952 | 0 | 0.19812 | 1.84 | 0.87359 | 4095.4904 | 0.24295 | 17.818 | 17.818 | 0.0027754 | 0.10308 | 1 | 12.2735 | 18.267 | 11.0945 | 11.0964 | 0 | 0.19798 | 1.84 | 0.87365 | 4096.343 | 0.24283 | 17.8106 | 17.8106 | 0.0026212 | 0.097348 | 1 | 12.2752 | 18.4242 | 11.0953 | 11.097 | 0 | 0.1979 | 1.84 | 0.87367 | 4096.6567 | 0.24278 | 17.8079 | 17.8079 | 0.0025644 | 0.095241 | 1 | 12.2759 | 18.4861 | 11.0956 | 11.0973 | 0 | 0.19787 | 1.84 | 0.87367 | 4096.6333 | 0.24278 | 17.8081 | 17.8081 | 0.0025686 | 0.095397 | 1 | 12.2758 | 18.4816 | 11.0956 | 11.0973 | 0 | 0.19787 | 1.84 | 0.87367 | 4096.6552 | 0.24278 | 17.8079 | 17.8079 | 0.0025647 | 0.09525 | 1 | 12.2759 | 18.4859 | 11.0956 | 11.0973 | 0 | 0.19787 | 1.84 | 0.87367 | 4096.6387 | 0.24278 | 17.8081 | 17.8081 | 0.0025677 | 0.095361 | 1 | 12.2758 | 18.4831 | 11.0956 | 11.0973 | 0 | 0.19787 | 1.84
| Time to Goal (s) | 2 | 2.12 | 2.08 | 2.04 | 2 | 2 | 2 | 2 | 2 | 2 | 2 |  | 1.88 | 0.86016 | 4024.4038 | 0.24118 | 17.7194 | 17.7194 | 0.0016436 | 0.061043 | 0.061043 | 10.9241 | #N/A | 1 | 0 | 12.2487 | #N/A | 10.9241 | 11.1053 | 0 | 19.0165 | 0.19688 | 1.88 | 0.68256 | 1162.6484 | 0.68171 | 44.5794 | 44.5794 | 0.59445 | 6.6232 | 0 | 14.8646 | 15.132 | 8.6686 | 8.6879 | 0 | 0.49533 | 1.88 | 0.7664 | 2465.3699 | 0.4854 | 32.6057 | 32.6057 | 0.3206 | 5.5566 | 0 | 18.0462 | 20.0042 | 9.7333 | 9.7655 | 1 | 0 | 1.88 | 0.83475 | 3514.2798 | 0.32852 | 23.0371 | 23.0371 | 0.11284 | 2.6542 | 0 | 17.4027 | 21.6802 | 10.6013 | 10.6267 | 1 | 0 | 1.88 | 0.86548 | 3976.5705 | 0.26023 | 18.8722 | 18.8722 | 0.02485 | 0.73832 | 0 | 15.0359 | 21.0258 | 10.9916 | 11.0015 | 1 | 0 | 1.88 | 0.87332 | 4091.5869 | 0.24351 | 17.8524 | 17.8524 | 0.0034951 | 0.12548 | 1 | 12.6885 | 19.3306 | 11.0911 | 11.0933 | 0 | 0.19836 | 1.88 | 0.87454 | 4109.0601 | 0.24102 | 17.7004 | 17.7004 | 0.0003157 | 0.013288 | 1 | 10.8536 | 17.4444 | 11.1067 | 11.107 | 0 | 0.19667 | 1.88 | 0.87466 | 4110.7357 | 0.24079 | 17.6862 | 17.6862 | 1.752e-05 | 0.00084591 | 1 | 9.4646 | 15.7176 | 11.1082 | 11.1082 | 0 | 0.19651 | 1.88 | 0.87467 | 4110.8336 | 0.24077 | 17.6854 | 17.6854 | 5.581e-07 | 3.04e-05 | 1 | 8.3892 | 14.2283 | 11.1083 | 11.1083 | 0 | 0.1965 | 1.88 | 0.87467 | 4110.8369 | 0.24077 | 17.6854 | 17.6854 | 9.2662e-09 | 5.621e-07 | 1 | 7.5332 | 12.9665 | 11.1083 | 11.1083 | 0 | 0.1965 | 1.88 | 0.87467 | 4110.8369 | 0.24077 | 17.6854 | 17.6854 | 7.2314e-11 | 4.8342e-09 | 1 | 6.8357 | 11.8945 | 11.1083 | 11.1083 | 0 | 0.1965 | 1.88 | 0.87263 | 4081.9408 | 0.24487 | 17.9351 | 17.9351 | 0.0052277 | 0.19415 | 1 | 12.2464 | 17.0676 | 11.0824 | 11.0858 | 0 | 0.19928 | 1.88 | 0.87321 | 4090.1545 | 0.2437 | 17.8641 | 17.8641 | 0.0037409 | 0.13894 | 1 | 12.2628 | 17.7312 | 11.0897 | 11.0922 | 0 | 0.19849 | 1.88 | 0.87349 | 4094.142 | 0.24314 | 17.8297 | 17.8297 | 0.0030194 | 0.11214 | 1 | 12.2708 | 18.198 | 11.0933 | 11.0953 | 0 | 0.19811 | 1.88 | 0.87364 | 4096.2883 | 0.24283 | 17.8111 | 17.8111 | 0.0026311 | 0.097716 | 1 | 12.2751 | 18.526 | 11.0952 | 11.097 | 0 | 0.1979 | 1.88 | 0.87373 | 4097.549 | 0.24265 | 17.8002 | 17.8002 | 0.002403 | 0.089245 | 1 | 12.2776 | 18.7582 | 11.0964 | 11.098 | 0 | 0.19778 | 1.88 | 0.87378 | 4098.2874 | 0.24255 | 17.7938 | 17.7938 | 0.0022694 | 0.084284 | 1 | 12.2791 | 18.9154 | 11.097 | 11.0986 | 0 | 0.19771 | 1.88 | 0.8738 | 4098.5591 | 0.24251 | 17.7915 | 17.7915 | 0.0022203 | 0.082459 | 1 | 12.2797 | 18.9774 | 11.0973 | 11.0988 | 0 | 0.19768 | 1.88 | 0.8738 | 4098.5389 | 0.24251 | 17.7917 | 17.7917 | 0.0022239 | 0.082595 | 1 | 12.2796 | 18.9728 | 11.0973 | 11.0988 | 0 | 0.19769 | 1.88 | 0.8738 | 4098.5579 | 0.24251 | 17.7915 | 17.7915 | 0.0022205 | 0.082467 | 1 | 12.2797 | 18.9772 | 11.0973 | 11.0988 | 0 | 0.19768 | 1.88 | 0.8738 | 4098.5436 | 0.24251 | 17.7916 | 17.7916 | 0.0022231 | 0.082563 | 1 | 12.2796 | 18.9743 | 11.0973 | 11.0988 | 0 | 0.19768 | 1.88
| Acceleration Distance (ft) | 10.7244 | 14.6214 | 14.3034 | 13.7899 | 13.627 | 13.8571 | 13.525 | 13.5865 | 13.582 | 13.5863 | 13.5834 |  | 1.92 | 0.86026 | 4025.65 | 0.24102 | 17.7079 | 17.7079 | 0.0014078 | 0.052284 | 0.052284 | 10.9253 | #N/A | 1 | 0 | 12.2511 | #N/A | 10.9253 | 11.1063 | 0 | 19.5065 | 0.19675 | 1.92 | 0.68408 | 1186.002 | 0.67821 | 44.366 | 44.366 | 0.58939 | 6.5669 | 0 | 15.1295 | 15.7424 | 8.6879 | 8.7071 | 0 | 0.49296 | 1.92 | 0.76894 | 2503.9764 | 0.47964 | 32.2549 | 32.2549 | 0.31282 | 5.4217 | 0 | 18.2685 | 20.7393 | 9.7655 | 9.7971 | 1 | 0 | 1.92 | 0.83674 | 3544.169 | 0.32411 | 22.7685 | 22.7685 | 0.10712 | 2.5197 | 0 | 17.5089 | 22.3826 | 10.6267 | 10.6508 | 1 | 0 | 1.92 | 0.86626 | 3987.9695 | 0.25858 | 18.7714 | 18.7714 | 0.022734 | 0.67547 | 0 | 15.0655 | 21.6289 | 11.0015 | 11.0106 | 1 | 0 | 1.92 | 0.87349 | 4094.0008 | 0.24317 | 17.8315 | 17.8315 | 0.0030566 | 0.10974 | 1 | 12.6936 | 19.8384 | 11.0933 | 11.0952 | 0 | 0.19813 | 1.92 | 0.87456 | 4109.3655 | 0.24098 | 17.6979 | 17.6979 | 0.00026144 | 0.011004 | 1 | 10.8541 | 17.8786 | 11.107 | 11.1072 | 0 | 0.19664 | 1.92 | 0.87466 | 4110.7584 | 0.24078 | 17.686 | 17.686 | 1.3584e-05 | 0.00065583 | 1 | 9.4647 | 16.0962 | 11.1082 | 11.1083 | 0 | 0.19651 | 1.92 | 0.87467 | 4110.8346 | 0.24077 | 17.6854 | 17.6854 | 3.9983e-07 | 2.1779e-05 | 1 | 8.3892 | 14.5639 | 11.1083 | 11.1083 | 0 | 0.1965 | 1.92 | 0.87467 | 4110.8369 | 0.24077 | 17.6854 | 17.6854 | 6.0424e-09 | 3.6654e-07 | 1 | 7.5332 | 13.2678 | 11.1083 | 11.1083 | 0 | 0.1965 | 1.92 | 0.87467 | 4110.8369 | 0.24077 | 17.6854 | 17.6854 | 4.2182e-11 | 2.8199e-09 | 1 | 6.8357 | 12.168 | 11.1083 | 11.1083 | 0 | 0.1965 | 1.92 | 0.8729 | 4085.8097 | 0.24432 | 17.9017 | 17.9017 | 0.0045273 | 0.16814 | 1 | 12.2541 | 17.5579 | 11.0858 | 11.0888 | 0 | 0.19891 | 1.92 | 0.8734 | 4092.9268 | 0.24331 | 17.8402 | 17.8402 | 0.0032393 | 0.1203 | 1 | 12.2684 | 18.222 | 11.0922 | 11.0944 | 0 | 0.19822 | 1.92 | 0.87365 | 4096.381 | 0.24282 | 17.8103 | 17.8103 | 0.0026143 | 0.097093 | 1 | 12.2753 | 18.6891 | 11.0953 | 11.0971 | 0 | 0.19789 | 1.92 | 0.87378 | 4098.2401 | 0.24256 | 17.7942 | 17.7942 | 0.002278 | 0.084602 | 1 | 12.279 | 19.0173 | 11.097 | 11.0985 | 0 | 0.19771 | 1.92 | 0.87386 | 4099.3319 | 0.2424 | 17.7848 | 17.7848 | 0.0020805 | 0.077267 | 1 | 12.2812 | 19.2495 | 11.098 | 11.0994 | 0 | 0.19761 | 1.92 | 0.8739 | 4099.9714 | 0.24231 | 17.7793 | 17.7793 | 0.0019648 | 0.072971 | 1 | 12.2825 | 19.4068 | 11.0986 | 11.0999 | 0 | 0.19755 | 1.92 | 0.87392 | 4100.2067 | 0.24228 | 17.7772 | 17.7772 | 0.0019222 | 0.07139 | 1 | 12.283 | 19.4688 | 11.0988 | 11.1 | 0 | 0.19752 | 1.92 | 0.87392 | 4100.1892 | 0.24228 | 17.7774 | 17.7774 | 0.0019254 | 0.071508 | 1 | 12.2829 | 19.4642 | 11.0988 | 11.1 | 0 | 0.19753 | 1.92 | 0.87392 | 4100.2057 | 0.24228 | 17.7773 | 17.7773 | 0.0019224 | 0.071397 | 1 | 12.283 | 19.4686 | 11.0988 | 11.1 | 0 | 0.19753 | 1.92 | 0.87392 | 4100.1933 | 0.24228 | 17.7774 | 17.7774 | 0.0019247 | 0.071481 | 1 | 12.2829 | 19.4657 | 11.0988 | 11.1 | 0 | 0.19753 | 1.92
| Min Voltage (V) | 7.9598 | 10 | 9.7 | 9.4 | 9.1 | 8.8 | 8.5 | 8.2 | 7.9 | 7.6 | 7.3 |  | 1.96 | 0.86034 | 4026.7176 | 0.24087 | 17.6981 | 17.6981 | 0.0012057 | 0.04478 | 0.04478 | 10.9263 | #N/A | 1 | 0 | 12.2532 | #N/A | 10.9263 | 11.1072 | 0 | 19.9967 | 0.19665 | 1.96 | 0.68559 | 1209.26 | 0.67473 | 44.1536 | 44.1536 | 0.58437 | 6.5109 | 0 | 15.3922 | 16.3633 | 8.7071 | 8.7262 | 0 | 0.4906 | 1.96 | 0.77142 | 2541.894 | 0.47399 | 31.9103 | 31.9103 | 0.30519 | 5.2895 | 0 | 18.4853 | 21.4829 | 9.7971 | 9.8281 | 1 | 0 | 1.96 | 0.83865 | 3572.6787 | 0.31991 | 22.5124 | 22.5124 | 0.10167 | 2.3915 | 0 | 17.6096 | 23.0889 | 10.6508 | 10.6739 | 1 | 0 | 1.96 | 0.86697 | 3998.4169 | 0.25706 | 18.679 | 18.679 | 0.020796 | 0.61789 | 0 | 15.0925 | 22.2331 | 11.0106 | 11.0189 | 1 | 0 | 1.96 | 0.87364 | 4096.1127 | 0.24287 | 17.8132 | 17.8132 | 0.0026731 | 0.095967 | 1 | 12.698 | 20.3464 | 11.0952 | 11.0968 | 1 | 0 | 1.96 | 0.87458 | 4109.6184 | 0.24094 | 17.6957 | 17.6957 | 0.0002165 | 0.0091127 | 1 | 10.8546 | 18.3128 | 11.1072 | 11.1074 | 0 | 0.19662 | 1.96 | 0.87467 | 4110.7761 | 0.24078 | 17.6859 | 17.6859 | 1.0531e-05 | 0.00050847 | 1 | 9.4647 | 16.4747 | 11.1083 | 11.1083 | 0 | 0.19651 | 1.96 | 0.87467 | 4110.8352 | 0.24077 | 17.6854 | 17.6854 | 2.8644e-07 | 1.5603e-05 | 1 | 8.3892 | 14.8995 | 11.1083 | 11.1083 | 0 | 0.1965 | 1.96 | 0.87467 | 4110.8369 | 0.24077 | 17.6854 | 17.6854 | 3.9402e-09 | 2.3902e-07 | 1 | 7.5332 | 13.5692 | 11.1083 | 11.1083 | 0 | 0.1965 | 1.96 | 0.87467 | 4110.8369 | 0.24077 | 17.6854 | 17.6854 | 2.4607e-11 | 1.645e-09 | 1 | 6.8357 | 12.4414 | 11.1083 | 11.1083 | 0 | 0.1965 | 1.96 | 0.87314 | 4089.1623 | 0.24384 | 17.8727 | 17.8727 | 0.0039205 | 0.1456 | 1 | 12.2608 | 18.0484 | 11.0888 | 11.0915 | 0 | 0.19859 | 1.96 | 0.87357 | 4095.3284 | 0.24297 | 17.8194 | 17.8194 | 0.0028047 | 0.10417 | 1 | 12.2732 | 18.7131 | 11.0944 | 11.0963 | 0 | 0.19799 | 1.96 | 0.87379 | 4098.3203 | 0.24255 | 17.7935 | 17.7935 | 0.0022634 | 0.084063 | 1 | 12.2792 | 19.1803 | 11.0971 | 11.0986 | 0 | 0.19771 | 1.96 | 0.8739 | 4099.9304 | 0.24232 | 17.7796 | 17.7796 | 0.0019722 | 0.073246 | 1 | 12.2824 | 19.5086 | 11.0985 | 11.0998 | 0 | 0.19755 | 1.96 | 0.87397 | 4100.876 | 0.24218 | 17.7715 | 17.7715 | 0.0018012 | 0.066894 | 1 | 12.2843 | 19.7409 | 11.0994 | 11.1006 | 0 | 0.19746 | 1.96 | 0.87401 | 4101.4298 | 0.2421 | 17.7667 | 17.7667 | 0.001701 | 0.063174 | 1 | 12.2854 | 19.8983 | 11.0999 | 11.101 | 0 | 0.19741 | 1.96 | 0.87402 | 4101.6336 | 0.24208 | 17.7649 | 17.7649 | 0.0016642 | 0.061805 | 1 | 12.2858 | 19.9603 | 11.1 | 11.1012 | 0 | 0.19739 | 1.96 | 0.87402 | 4101.6184 | 0.24208 | 17.765 | 17.765 | 0.0016669 | 0.061907 | 1 | 12.2858 | 19.9557 | 11.1 | 11.1011 | 0 | 0.19739 | 1.96 | 0.87402 | 4101.6327 | 0.24208 | 17.7649 | 17.7649 | 0.0016643 | 0.061812 | 1 | 12.2858 | 19.96 | 11.1 | 11.1012 | 0 | 0.19739 | 1.96 | 0.87402 | 4101.6219 | 0.24208 | 17.765 | 17.765 | 0.0016663 | 0.061884 | 1 | 12.2858 | 19.9572 | 11.1 | 11.1011 | 0 | 0.19739 | 1.96
| Max Voltage (V) | 12.7 | 11.1083 | 11.1083 | 11.1083 | 11.1083 | 11.1083 | 11.1083 | 11.1083 | 11.1083 | 11.1083 | 11.1083 |  | 2 | 0.86041 | 4027.6323 | 0.24075 | 17.6896 | 17.6896 | 0.0010326 | 0.038352 | 0.038352 | 10.9272 | #N/A | 1 | 0 | 12.255 | #N/A | 10.9272 | 11.1079 | 1 | 20.4869 | 0 | 2 | 0.6871 | 1232.4215 | 0.67126 | 43.942 | 43.942 | 0.57937 | 6.4552 | 0 | 15.6526 | 16.9945 | 8.7262 | 8.7452 | 0 | 0.48824 | 2 | 0.77386 | 2579.1256 | 0.46845 | 31.572 | 31.572 | 0.29771 | 5.1598 | 0 | 18.6969 | 22.2349 | 9.8281 | 9.8585 | 1 | 0 | 2 | 0.84046 | 3599.8612 | 0.31591 | 22.2682 | 22.2682 | 0.096483 | 2.2694 | 0 | 17.7053 | 23.7989 | 10.6739 | 10.6959 | 1 | 0 | 2 | 0.86763 | 4007.9896 | 0.25567 | 18.5943 | 18.5943 | 0.019021 | 0.56516 | 0 | 15.1172 | 22.8383 | 11.0189 | 11.0265 | 1 | 0 | 2 | 0.87377 | 4097.9602 | 0.2426 | 17.7971 | 17.7971 | 0.0023376 | 0.083922 | 1 | 12.7018 | 20.8546 | 11.0968 | 11.0983 | 1 | 0 | 2 | 0.8746 | 4109.8279 | 0.24091 | 17.6939 | 17.6939 | 0.00017928 | 0.0075463 | 1 | 10.8549 | 18.747 | 11.1074 | 11.1075 | 0 | 0.1966 | 2 | 0.87467 | 4110.7897 | 0.24078 | 17.6858 | 17.6858 | 8.165e-06 | 0.00039421 | 1 | 9.4647 | 16.8533 | 11.1083 | 11.1083 | 0 | 0.19651 | 2 | 0.87467 | 4110.8357 | 0.24077 | 17.6854 | 17.6854 | 2.0521e-07 | 1.1178e-05 | 1 | 8.3892 | 15.235 | 11.1083 | 11.1083 | 0 | 0.1965 | 2 | 0.87467 | 4110.8369 | 0.24077 | 17.6854 | 17.6854 | 2.5694e-09 | 1.5586e-07 | 1 | 7.5332 | 13.8705 | 11.1083 | 11.1083 | 0 | 0.1965 | 2 | 0.87467 | 4110.8369 | 0.24077 | 17.6854 | 17.6854 | 1.4354e-11 | 9.5956e-10 | 1 | 6.8357 | 12.7148 | 11.1083 | 11.1083 | 0 | 0.1965 | 2 | 0.87334 | 4092.0672 | 0.24343 | 17.8476 | 17.8476 | 0.0033948 | 0.12608 | 1 | 12.2667 | 18.5392 | 11.0915 | 11.0937 | 0 | 0.19831 | 2 | 0.87372 | 4097.4087 | 0.24267 | 17.8014 | 17.8014 | 0.0024284 | 0.090188 | 1 | 12.2774 | 19.2042 | 11.0963 | 11.0979 | 0 | 0.19779 | 2 | 0.8739 | 4100 | 0.24231 | 17.779 | 17.779 | 0.0019596 | 0.072779 | 1 | 12.2826 | 19.6717 | 11.0986 | 11.0999 | 0 | 0.19754 | 2 | 0.874 | 4101.3943 | 0.24211 | 17.767 | 17.767 | 0.0017074 | 0.063413 | 1 | 12.2853 | 20.0001 | 11.0998 | 11.101 | 1 | 0 | 2 | 0.87406 | 4102.2131 | 0.24199 | 17.7599 | 17.7599 | 0.0015593 | 0.057913 | 1 | 12.287 | 20.2324 | 11.1006 | 11.1016 | 1 | 0 | 2 | 0.87409 | 4102.6927 | 0.24193 | 17.7558 | 17.7558 | 0.0014726 | 0.054691 | 1 | 12.2879 | 20.3898 | 11.101 | 11.102 | 1 | 0 | 2 | 0.87411 | 4102.8691 | 0.2419 | 17.7542 | 17.7542 | 0.0014407 | 0.053506 | 1 | 12.2883 | 20.4518 | 11.1012 | 11.1021 | 1 | 0 | 2 | 0.87411 | 4102.856 | 0.2419 | 17.7543 | 17.7543 | 0.0014431 | 0.053594 | 1 | 12.2883 | 20.4473 | 11.1011 | 11.1021 | 1 | 0 | 2 | 0.87411 | 4102.8683 | 0.2419 | 17.7542 | 17.7542 | 0.0014408 | 0.053512 | 1 | 12.2883 | 20.4516 | 11.1012 | 11.1021 | 1 | 0 | 2 | 0.87411 | 4102.8591 | 0.2419 | 17.7543 | 17.7543 | 0.0014425 | 0.053574 | 1 | 12.2883 | 20.4487 | 11.1011 | 11.1021 | 1 | 0 | 2
| Power Used (mAh) | 52331% | 0.07625% | 0.0764% | 0.07618% | 0.07569% | 0.07612% | 0.07857% | 0.07792% | 0.07775% | 0.07766% | 0.0776% |  | 2.04 | 0 | 0 | 0 | 8.8759 | 8.8759 | -0.29309 | -10.8853 | 10.8853 | 0 | #N/A | 1 | 0 | 12.2566 | #N/A | 0 | 11.9012 | 1 | 20.9685 | 0 | 2.04 | 0.6886 | 1255.4857 | 0.6678 | 43.7313 | 43.7313 | 0.5744 | 6.3998 | 0 | 15.9108 | 17.6361 | 8.7452 | 8.7642 | 0 | 0.4859 | 2.04 | 0.77626 | 2615.6742 | 0.463 | 31.24 | 31.24 | 0.29038 | 5.0328 | 0 | 18.9033 | 22.9951 | 9.8585 | 9.8884 | 1 | 0 | 2.04 | 0.84219 | 3625.768 | 0.31209 | 22.0355 | 22.0355 | 0.091543 | 2.1532 | 0 | 17.7961 | 24.5124 | 10.6959 | 10.7168 | 1 | 0 | 2.04 | 0.86823 | 4016.7586 | 0.2544 | 18.5168 | 18.5168 | 0.017396 | 0.51687 | 0 | 15.1398 | 23.4443 | 11.0265 | 11.0335 | 1 | 0 | 2.04 | 0.87388 | 4099.5763 | 0.24237 | 17.7831 | 17.7831 | 0.0020441 | 0.073386 | 1 | 12.7051 | 21.3628 | 11.0983 | 11.0995 | 1 | 0 | 2.04 | 0.87461 | 4110.0013 | 0.24089 | 17.6925 | 17.6925 | 0.00014846 | 0.0062491 | 1 | 10.8552 | 19.1812 | 11.1075 | 11.1077 | 0 | 0.19658 | 2.04 | 0.87467 | 4110.8003 | 0.24078 | 17.6857 | 17.6857 | 6.3303e-06 | 0.00030563 | 1 | 9.4647 | 17.2319 | 11.1083 | 11.1083 | 0 | 0.19651 | 2.04 | 0.87467 | 4110.8361 | 0.24077 | 17.6854 | 17.6854 | 1.4701e-07 | 8.0079e-06 | 1 | 8.3892 | 15.5706 | 11.1083 | 11.1083 | 0 | 0.1965 | 2.04 | 0.87467 | 4110.8369 | 0.24077 | 17.6854 | 17.6854 | 1.6755e-09 | 1.0163e-07 | 1 | 7.5332 | 14.1718 | 11.1083 | 11.1083 | 0 | 0.1965 | 2.04 | 0.87467 | 4110.8369 | 0.24077 | 17.6854 | 17.6854 | 8.373e-12 | 5.5974e-10 | 1 | 6.8357 | 12.9882 | 11.1083 | 11.1083 | 0 | 0.1965 | 2.04 | 0.87352 | 4094.5838 | 0.24307 | 17.8258 | 17.8258 | 0.0029394 | 0.10917 | 1 | 12.2717 | 19.0301 | 11.0937 | 11.0957 | 0 | 0.19806 | 2.04 | 0.87385 | 4099.2104 | 0.24242 | 17.7859 | 17.7859 | 0.0021024 | 0.078083 | 1 | 12.281 | 19.6955 | 11.0979 | 11.0993 | 0 | 0.19762 | 2.04 | 0.87401 | 4101.4545 | 0.2421 | 17.7665 | 17.7665 | 0.0016965 | 0.063008 | 1 | 12.2855 | 20.1632 | 11.0999 | 11.101 | 1 | 0 | 2.04 | 0.87409 | 4102.662 | 0.24193 | 17.756 | 17.756 | 0.0014782 | 0.054898 | 1 | 12.2879 | 20.4917 | 11.101 | 11.102 | 1 | 0 | 2.04 | 0.87414 | 4103.371 | 0.24183 | 17.7499 | 17.7499 | 0.0013499 | 0.050136 | 1 | 12.2893 | 20.724 | 11.1016 | 11.1025 | 1 | 0 | 2.04 | 0.87417 | 4103.7862 | 0.24177 | 17.7463 | 17.7463 | 0.0012748 | 0.047347 | 1 | 12.2901 | 20.8815 | 11.102 | 11.1028 | 1 | 0 | 2.04 | 0.87418 | 4103.939 | 0.24175 | 17.745 | 17.745 | 0.0012472 | 0.04632 | 1 | 12.2904 | 20.9435 | 11.1021 | 11.103 | 1 | 0 | 2.04 | 0.87418 | 4103.9277 | 0.24175 | 17.7451 | 17.7451 | 0.0012493 | 0.046397 | 1 | 12.2904 | 20.9389 | 11.1021 | 11.1029 | 1 | 0 | 2.04 | 0.87418 | 4103.9383 | 0.24175 | 17.745 | 17.745 | 0.0012473 | 0.046325 | 1 | 12.2904 | 20.9433 | 11.1021 | 11.103 | 1 | 0 | 2.04 | 0.87418 | 4103.9303 | 0.24175 | 17.7451 | 17.7451 | 0.0012488 | 0.046379 | 1 | 12.2904 | 20.9404 | 11.1021 | 11.1029 | 1 | 0 | 2.04
| Max Speed (ft/s) | 12.2566 | 12.3042 | 12.3042 | 12.3042 | 12.3042 | 12.3042 | 12.3042 | 12.3042 | 12.3042 | 12.3042 | 12.3042 |  | 2.08 | 0 | 0 | 0 | 5.3503 | 5.3503 | -0.34237 | -12.7156 | 12.7156 | 0 | #N/A | 0 | 0 | 11.8212 | #N/A | 0 | 12.2185 | 1 | 21.4312 | 0 | 2.08 | 0.69009 | 1278.4516 | 0.66436 | 43.5215 | 43.5215 | 0.56946 | 6.3448 | 0 | 16.1668 | 18.2878 | 8.7642 | 8.7831 | 0 | 0.48357 | 2.08 | 0.77861 | 2651.5435 | 0.45766 | 30.9141 | 30.9141 | 0.2832 | 4.9084 | 0 | 19.1046 | 23.7632 | 9.8884 | 9.9177 | 1 | 0 | 2.08 | 0.84384 | 3650.4495 | 0.30846 | 21.8139 | 21.8139 | 0.086842 | 2.0427 | 0 | 17.8822 | 25.2294 | 10.7168 | 10.7368 | 1 | 0 | 2.08 | 0.86878 | 4024.7895 | 0.25324 | 18.4458 | 18.4458 | 0.015908 | 0.47266 | 0 | 15.1605 | 24.0511 | 11.0335 | 11.0399 | 1 | 0 | 2.08 | 0.87398 | 4100.9899 | 0.24217 | 17.7708 | 17.7708 | 0.0017874 | 0.064171 | 1 | 12.7081 | 21.8712 | 11.0995 | 11.1006 | 1 | 0 | 2.08 | 0.87462 | 4110.145 | 0.24087 | 17.6912 | 17.6912 | 0.00012294 | 0.0051748 | 1 | 10.8555 | 19.6155 | 11.1077 | 11.1078 | 0 | 0.19657 | 2.08 | 0.87467 | 4110.8086 | 0.24078 | 17.6856 | 17.6856 | 4.9079e-06 | 0.00023696 | 1 | 9.4647 | 17.6105 | 11.1083 | 11.1083 | 0 | 0.19651 | 2.08 | 0.87467 | 4110.8363 | 0.24077 | 17.6854 | 17.6854 | 1.0532e-07 | 5.7369e-06 | 1 | 8.3892 | 15.9062 | 11.1083 | 11.1083 | 0 | 0.1965 | 2.08 | 0.87467 | 4110.8369 | 0.24077 | 17.6854 | 17.6854 | 1.0925e-09 | 6.6275e-08 | 1 | 7.5332 | 14.4731 | 11.1083 | 11.1083 | 0 | 0.1965 | 2.08 | 0.87467 | 4110.8369 | 0.24077 | 17.6854 | 17.6854 | 4.8841e-12 | 3.2651e-10 | 1 | 6.8357 | 13.2617 | 11.1083 | 11.1083 | 0 | 0.1965 | 2.08 | 0.87368 | 4096.7637 | 0.24277 | 17.807 | 17.807 | 0.0025451 | 0.094521 | 1 | 12.2761 | 19.5213 | 11.0957 | 11.0974 | 0 | 0.19786 | 2.08 | 0.87396 | 4100.7708 | 0.2422 | 17.7724 | 17.7724 | 0.0018202 | 0.067601 | 1 | 12.2841 | 20.1869 | 11.0993 | 11.1005 | 1 | 0 | 2.08 | 0.8741 | 4102.7141 | 0.24192 | 17.7556 | 17.7556 | 0.0014687 | 0.054548 | 1 | 12.288 | 20.6547 | 11.101 | 11.102 | 1 | 0 | 2.08 | 0.87417 | 4103.7596 | 0.24177 | 17.7465 | 17.7465 | 0.0012796 | 0.047525 | 1 | 12.2901 | 20.9833 | 11.102 | 11.1028 | 1 | 0 | 2.08 | 0.87421 | 4104.3735 | 0.24169 | 17.7412 | 17.7412 | 0.0011686 | 0.043402 | 1 | 12.2913 | 21.2157 | 11.1025 | 11.1033 | 1 | 0 | 2.08 | 0.87424 | 4104.7331 | 0.24164 | 17.7381 | 17.7381 | 0.0011036 | 0.040987 | 1 | 12.292 | 21.3732 | 11.1028 | 11.1036 | 1 | 0 | 2.08 | 0.87425 | 4104.8654 | 0.24162 | 17.737 | 17.737 | 0.0010797 | 0.040099 | 1 | 12.2923 | 21.4352 | 11.103 | 11.1037 | 1 | 0 | 2.08 | 0.87425 | 4104.8555 | 0.24162 | 17.7371 | 17.7371 | 0.0010815 | 0.040165 | 1 | 12.2923 | 21.4307 | 11.1029 | 11.1037 | 1 | 0 | 2.08 | 0.87425 | 4104.8648 | 0.24162 | 17.737 | 17.737 | 0.0010798 | 0.040103 | 1 | 12.2923 | 21.435 | 11.103 | 11.1037 | 1 | 0 | 2.08 | 0.87425 | 4104.8578 | 0.24162 | 17.737 | 17.737 | 0.0010811 | 0.04015 | 1 | 12.2923 | 21.4321 | 11.1029 | 11.1037 | 1 | 0 | 2.08
| Average Speed (ft/s) | 10 | 9.434 | 9.6154 | 9.8039 | 10 | 10 | 10 | 10 | 10 | 10 | 10 |  | 2.12 | 0 | 0 | 0 | 3.9401 | 3.9401 | -0.35554 | -13.2046 | 13.2046 | 0 | #N/A | 0 | 0 | 11.3125 | #N/A | 0 | 12.3454 | 1 | 21.8731 | 0 | 2.12 | 0.69158 | 1301.3187 | 0.66094 | 43.3126 | 43.3126 | 0.56454 | 6.29 | 0 | 16.4206 | 18.9497 | 8.7831 | 8.8019 | 0 | 0.48125 | 2.12 | 0.78092 | 2686.7375 | 0.45242 | 30.5945 | 30.5945 | 0.27617 | 4.7865 | 0 | 19.3009 | 24.539 | 9.9177 | 9.9465 | 1 | 0 | 2.12 | 0.84541 | 3673.955 | 0.305 | 21.6028 | 21.6028 | 0.082369 | 1.9374 | 0 | 17.9639 | 25.9495 | 10.7368 | 10.7557 | 1 | 0 | 2.12 | 0.86928 | 4032.1429 | 0.25217 | 18.3808 | 18.3808 | 0.014547 | 0.4322 | 0 | 15.1794 | 24.6586 | 11.0399 | 11.0457 | 1 | 0 | 2.12 | 0.87407 | 4102.2263 | 0.242 | 17.7601 | 17.7601 | 0.001563 | 0.056112 | 1 | 12.7106 | 22.3797 | 11.1006 | 11.1016 | 1 | 0 | 2.12 | 0.87463 | 4110.2639 | 0.24085 | 17.6902 | 17.6902 | 0.00010181 | 0.0042852 | 1 | 10.8557 | 20.0497 | 11.1078 | 11.1079 | 1 | 0 | 2.12 | 0.87467 | 4110.8149 | 0.24077 | 17.6856 | 17.6856 | 3.8051e-06 | 0.00018371 | 1 | 9.4648 | 17.9891 | 11.1083 | 11.1083 | 0 | 0.19651 | 2.12 | 0.87467 | 4110.8365 | 0.24077 | 17.6854 | 17.6854 | 7.5452e-08 | 4.1099e-06 | 1 | 8.3892 | 16.2418 | 11.1083 | 11.1083 | 0 | 0.1965 | 2.12 | 0.87467 | 4110.8369 | 0.24077 | 17.6854 | 17.6854 | 7.1244e-10 | 4.3217e-08 | 1 | 7.5332 | 14.7745 | 11.1083 | 11.1083 | 0 | 0.1965 | 2.12 | 0.87467 | 4110.8369 | 0.24077 | 17.6854 | 17.6854 | 2.849e-12 | 1.9046e-10 | 1 | 6.8357 | 13.5351 | 11.1083 | 11.1083 | 0 | 0.1965 | 2.12 | 0.87381 | 4098.6518 | 0.2425 | 17.7907 | 17.7907 | 0.0022035 | 0.081836 | 1 | 12.2799 | 20.0125 | 11.0974 | 11.0988 | 1 | 0 | 2.12 | 0.87405 | 4102.122 | 0.24201 | 17.7607 | 17.7607 | 0.0015758 | 0.058525 | 1 | 12.2868 | 20.6785 | 11.1005 | 11.1015 | 1 | 0 | 2.12 | 0.87417 | 4103.8048 | 0.24177 | 17.7461 | 17.7461 | 0.0012715 | 0.047222 | 1 | 12.2902 | 21.1464 | 11.102 | 11.1028 | 1 | 0 | 2.12 | 0.87424 | 4104.71 | 0.24164 | 17.7383 | 17.7383 | 0.0011078 | 0.041142 | 1 | 12.292 | 21.475 | 11.1028 | 11.1036 | 1 | 0 | 2.12 | 0.87427 | 4105.2416 | 0.24156 | 17.7337 | 17.7337 | 0.0010117 | 0.037572 | 1 | 12.293 | 21.7075 | 11.1033 | 11.104 | 1 | 0 | 2.12 | 0.8743 | 4105.5529 | 0.24152 | 17.731 | 17.731 | 0.00095536 | 0.035482 | 1 | 12.2937 | 21.865 | 11.1036 | 11.1042 | 1 | 0 | 2.12 | 0.8743 | 4105.6674 | 0.2415 | 17.73 | 17.73 | 0.00093465 | 0.034712 | 1 | 12.2939 | 21.927 | 11.1037 | 11.1043 | 1 | 0 | 2.12 | 0.8743 | 4105.6589 | 0.24151 | 17.7301 | 17.7301 | 0.00093619 | 0.03477 | 1 | 12.2939 | 21.9224 | 11.1037 | 11.1043 | 1 | 0 | 2.12 | 0.8743 | 4105.6669 | 0.2415 | 17.7301 | 17.7301 | 0.00093475 | 0.034716 | 1 | 12.2939 | 21.9268 | 11.1037 | 11.1043 | 1 | 0 | 2.12 | 0.8743 | 4105.6609 | 0.24151 | 17.7301 | 17.7301 | 0.00093584 | 0.034756 | 1 | 12.2939 | 21.9239 | 11.1037 | 11.1043 | 1 | 0 | 2.12
[14 empty] | 2.16 | 0 | 0 | 0 | 3.3761 | 3.3761 | -0.35445 | -13.1642 | 13.1642 | 0 | #N/A | 0 | 0 | 10.7843 | #N/A | 0 | 12.3962 | 1 | 22.2939 | 0 | 2.16 | 0.69306 | 1324.0859 | 0.65753 | 43.1047 | 43.1047 | 0.55966 | 6.2356 | 0 | 16.6722 | 19.6216 | 8.8019 | 8.8206 | 0 | 0.47894 | 2.16 | 0.78319 | 2721.2604 | 0.44728 | 30.2809 | 30.2809 | 0.26928 | 4.667 | 0 | 19.4924 | 25.3225 | 9.9465 | 9.9747 | 1 | 0 | 2.16 | 0.84691 | 3696.3327 | 0.30171 | 21.4019 | 21.4019 | 0.078115 | 1.8374 | 0 | 18.0414 | 26.6726 | 10.7557 | 10.7738 | 1 | 0 | 2.16 | 0.86974 | 4038.8746 | 0.2512 | 18.3213 | 18.3213 | 0.0133 | 0.39517 | 0 | 15.1967 | 25.2668 | 11.0457 | 11.0511 | 1 | 0 | 2.16 | 0.87414 | 4103.3076 | 0.24184 | 17.7507 | 17.7507 | 0.0013666 | 0.049064 | 1 | 12.7129 | 22.8882 | 11.1016 | 11.1024 | 1 | 0 | 2.16 | 0.87464 | 4110.3624 | 0.24084 | 17.6894 | 17.6894 | 8.4307e-05 | 0.0035486 | 1 | 10.8558 | 20.4839 | 11.1079 | 11.108 | 1 | 0 | 2.16 | 0.87467 | 4110.8199 | 0.24077 | 17.6855 | 17.6855 | 2.9501e-06 | 0.00014243 | 1 | 9.4648 | 18.3677 | 11.1083 | 11.1083 | 0 | 0.19651 | 2.16 | 0.87467 | 4110.8366 | 0.24077 | 17.6854 | 17.6854 | 5.4054e-08 | 2.9444e-06 | 1 | 8.3892 | 16.5773 | 11.1083 | 11.1083 | 0 | 0.1965 | 2.16 | 0.87467 | 4110.8369 | 0.24077 | 17.6854 | 17.6854 | 4.6458e-10 | 2.8182e-08 | 1 | 7.5332 | 15.0758 | 11.1083 | 11.1083 | 0 | 0.1965 | 2.16 | 0.87467 | 4110.8369 | 0.24077 | 17.6854 | 17.6854 | 1.6619e-12 | 1.111e-10 | 1 | 6.8357 | 13.8085 | 11.1083 | 11.1083 | 0 | 0.1965 | 2.16 | 0.87392 | 4100.287 | 0.24227 | 17.7765 | 17.7765 | 0.0019077 | 0.070851 | 1 | 12.2831 | 20.5039 | 11.0988 | 11.1001 | 1 | 0 | 2.16 | 0.87414 | 4103.2921 | 0.24184 | 17.7506 | 17.7506 | 0.0013642 | 0.050665 | 1 | 12.2891 | 21.1701 | 11.1015 | 11.1024 | 1 | 0 | 2.16 | 0.87424 | 4104.7491 | 0.24163 | 17.738 | 17.738 | 0.0011007 | 0.04088 | 1 | 12.2921 | 21.6381 | 11.1028 | 11.1036 | 1 | 0 | 2.16 | 0.8743 | 4105.5329 | 0.24152 | 17.7312 | 17.7312 | 0.00095897 | 0.035616 | 1 | 12.2936 | 21.9668 | 11.1036 | 11.1042 | 1 | 0 | 2.16 | 0.87433 | 4105.9932 | 0.24146 | 17.7272 | 17.7272 | 0.00087575 | 0.032525 | 1 | 12.2945 | 22.1993 | 11.104 | 11.1045 | 1 | 0 | 2.16 | 0.87435 | 4106.2627 | 0.24142 | 17.7249 | 17.7249 | 0.00082702 | 0.030715 | 1 | 12.2951 | 22.3568 | 11.1042 | 11.1048 | 1 | 0 | 2.16 | 0.87435 | 4106.3618 | 0.24141 | 17.724 | 17.724 | 0.00080909 | 0.030049 | 1 | 12.2953 | 22.4188 | 11.1043 | 11.1048 | 1 | 0 | 2.16 | 0.87435 | 4106.3545 | 0.24141 | 17.7241 | 17.7241 | 0.00081042 | 0.030099 | 1 | 12.2953 | 22.4143 | 11.1043 | 11.1048 | 1 | 0 | 2.16 | 0.87435 | 4106.3614 | 0.24141 | 17.7241 | 17.7241 | 0.00080917 | 0.030052 | 1 | 12.2953 | 22.4186 | 11.1043 | 11.1048 | 1 | 0 | 2.16 | 0.87435 | 4106.3562 | 0.24141 | 17.7241 | 17.7241 | 0.00081011 | 0.030087 | 1 | 12.2953 | 22.4157 | 11.1043 | 11.1048 | 1 | 0 | 2.16
|  |  | Time | Max Speed | Avg Speed | %Battery | Design |  | Rio Brownout (V) |  |  |  |  | 2.2 | 0 | 0 | 0 | 3.1504 | 3.1504 | -0.34785 | -12.9189 | 12.9189 | 0 | #N/A | 0 | 0 | 10.2578 | #N/A | 0 | 12.4165 | 1 | 22.6939 | 0 | 2.2 | 0.69453 | 1346.7526 | 0.65414 | 42.8976 | 42.8976 | 0.5548 | 6.1814 | 0 | 16.9216 | 20.3034 | 8.8206 | 8.8392 | 1 | 0 | 2.2 | 0.78541 | 2755.117 | 0.44224 | 29.9734 | 29.9734 | 0.26253 | 4.5501 | 0 | 19.6791 | 26.1133 | 9.9747 | 10.0024 | 1 | 0 | 2.2 | 0.84833 | 3717.6297 | 0.29857 | 21.2107 | 21.2107 | 0.074069 | 1.7422 | 0 | 18.1149 | 27.3986 | 10.7738 | 10.791 | 1 | 0 | 2.2 | 0.87016 | 4045.036 | 0.2503 | 18.2668 | 18.2668 | 0.01216 | 0.36129 | 0 | 15.2125 | 25.8756 | 11.0511 | 11.056 | 1 | 0 | 2.2 | 0.87421 | 4104.2533 | 0.24171 | 17.7425 | 17.7425 | 0.001195 | 0.042901 | 1 | 12.7149 | 23.3969 | 11.1024 | 11.1032 | 1 | 0 | 2.2 | 0.87464 | 4110.444 | 0.24083 | 17.6887 | 17.6887 | 6.9813e-05 | 0.0029385 | 1 | 10.856 | 20.9182 | 11.108 | 11.108 | 1 | 0 | 2.2 | 0.87467 | 4110.8237 | 0.24077 | 17.6855 | 17.6855 | 2.2872e-06 | 0.00011043 | 1 | 9.4648 | 18.7463 | 11.1083 | 11.1083 | 0 | 0.19651 | 2.2 | 0.87467 | 4110.8367 | 0.24077 | 17.6854 | 17.6854 | 3.8725e-08 | 2.1094e-06 | 1 | 8.3892 | 16.9129 | 11.1083 | 11.1083 | 0 | 0.1965 | 2.2 | 0.87467 | 4110.8369 | 0.24077 | 17.6854 | 17.6854 | 3.0294e-10 | 1.8377e-08 | 1 | 7.5332 | 15.3771 | 11.1083 | 11.1083 | 0 | 0.1965 | 2.2 | 0.87467 | 4110.8369 | 0.24077 | 17.6854 | 17.6854 | 9.6914e-13 | 6.4788e-11 | 1 | 6.8357 | 14.082 | 11.1083 | 11.1083 | 0 | 0.1965 | 2.2 | 0.87402 | 4101.7031 | 0.24207 | 17.7643 | 17.7643 | 0.0016516 | 0.061338 | 1 | 12.286 | 20.9954 | 11.1001 | 11.1012 | 1 | 0 | 2.2 | 0.87421 | 4104.3052 | 0.2417 | 17.7418 | 17.7418 | 0.001181 | 0.043861 | 1 | 12.2912 | 21.6618 | 11.1024 | 11.1032 | 1 | 0 | 2.2 | 0.8743 | 4105.5668 | 0.24152 | 17.7309 | 17.7309 | 0.00095285 | 0.035388 | 1 | 12.2937 | 22.1299 | 11.1036 | 11.1042 | 1 | 0 | 2.2 | 0.87435 | 4106.2454 | 0.24142 | 17.7251 | 17.7251 | 0.00083014 | 0.030831 | 1 | 12.2951 | 22.4586 | 11.1042 | 11.1047 | 1 | 0 | 2.2 | 0.87437 | 4106.6438 | 0.24137 | 17.7216 | 17.7216 | 0.0007581 | 0.028155 | 1 | 12.2958 | 22.6911 | 11.1045 | 11.1051 | 1 | 0 | 2.2 | 0.87439 | 4106.8772 | 0.24133 | 17.7196 | 17.7196 | 0.00071591 | 0.026588 | 1 | 12.2963 | 22.8487 | 11.1048 | 11.1052 | 1 | 0 | 2.2 | 0.8744 | 4106.963 | 0.24132 | 17.7189 | 17.7189 | 0.00070039 | 0.026012 | 1 | 12.2965 | 22.9107 | 11.1048 | 11.1053 | 1 | 0 | 2.2 | 0.8744 | 4106.9566 | 0.24132 | 17.7189 | 17.7189 | 0.00070154 | 0.026055 | 1 | 12.2965 | 22.9062 | 11.1048 | 11.1053 | 1 | 0 | 2.2 | 0.8744 | 4106.9626 | 0.24132 | 17.7189 | 17.7189 | 0.00070046 | 0.026014 | 1 | 12.2965 | 22.9105 | 11.1048 | 11.1053 | 1 | 0 | 2.2 | 0.8744 | 4106.9581 | 0.24132 | 17.7189 | 17.7189 | 0.00070127 | 0.026045 | 1 | 12.2965 | 22.9076 | 11.1048 | 11.1053 | 1 | 0 | 2.2
| Gearing Chart Load Points | 6.6667 | 0 | 0 | 0 | 0 | 63.5 | 0 | 0 | 6.9 |  |  |  | 2.24 | 0 | 0 | 0 | 3.0602 | 3.0602 | -0.33922 | -12.5983 | 12.5983 | 0 | #N/A | 0 | 0 | 9.741 | #N/A | 0 | 12.4246 | 1 | 23.0735 | 0 | 2.24 | 0.696 | 1369.3179 | 0.65076 | 42.6915 | 42.6915 | 0.54997 | 6.1276 | 0 | 17.1689 | 20.995 | 8.8392 | 8.8578 | 1 | 0 | 2.24 | 0.78759 | 2788.3124 | 0.4373 | 29.672 | 29.672 | 0.25593 | 4.4357 | 0 | 19.8611 | 26.9113 | 10.0024 | 10.0295 | 1 | 0 | 2.24 | 0.84969 | 3737.8916 | 0.29559 | 21.0289 | 21.0289 | 0.070224 | 1.6518 | 0 | 18.1846 | 28.1273 | 10.791 | 10.8074 | 1 | 0 | 2.24 | 0.87055 | 4050.6747 | 0.24949 | 18.217 | 18.217 | 0.011116 | 0.33029 | 1 | 15.2269 | 26.4849 | 11.056 | 11.0605 | 1 | 0 | 2.24 | 0.87427 | 4105.0803 | 0.24159 | 17.7353 | 17.7353 | 0.0010448 | 0.037511 | 1 | 12.7166 | 23.9055 | 11.1032 | 11.1038 | 1 | 0 | 2.24 | 0.87465 | 4110.5115 | 0.24082 | 17.6881 | 17.6881 | 5.7812e-05 | 0.0024334 | 1 | 10.8561 | 21.3524 | 11.108 | 11.1081 | 1 | 0 | 2.24 | 0.87467 | 4110.8267 | 0.24077 | 17.6855 | 17.6855 | 1.7732e-06 | 8.5614e-05 | 1 | 9.4648 | 19.1249 | 11.1083 | 11.1083 | 0 | 0.19651 | 2.24 | 0.87467 | 4110.8368 | 0.24077 | 17.6854 | 17.6854 | 2.7743e-08 | 1.5112e-06 | 1 | 8.3892 | 17.2485 | 11.1083 | 11.1083 | 0 | 0.1965 | 2.24 | 0.87467 | 4110.8369 | 0.24077 | 17.6854 | 17.6854 | 1.9755e-10 | 1.1983e-08 | 1 | 7.5332 | 15.6784 | 11.1083 | 11.1083 | 0 | 0.1965 | 2.24 | 0.87467 | 4110.8369 | 0.24077 | 17.6854 | 17.6854 | 5.6577e-13 | 3.7822e-11 | 1 | 6.8357 | 14.3554 | 11.1083 | 11.1083 | 0 | 0.1965 | 2.24 | 0.87411 | 4102.9293 | 0.24189 | 17.7537 | 17.7537 | 0.0014298 | 0.053102 | 1 | 12.2884 | 21.487 | 11.1012 | 11.1022 | 1 | 0 | 2.24 | 0.87427 | 4105.1824 | 0.24157 | 17.7342 | 17.7342 | 0.0010223 | 0.037969 | 1 | 12.2929 | 22.1535 | 11.1032 | 11.1039 | 1 | 0 | 2.24 | 0.87435 | 4106.2747 | 0.24142 | 17.7248 | 17.7248 | 0.00082484 | 0.030634 | 1 | 12.2951 | 22.6217 | 11.1042 | 11.1048 | 1 | 0 | 2.24 | 0.87439 | 4106.8622 | 0.24133 | 17.7197 | 17.7197 | 0.00071861 | 0.026689 | 1 | 12.2963 | 22.9505 | 11.1047 | 11.1052 | 1 | 0 | 2.24 | 0.87441 | 4107.2072 | 0.24129 | 17.7167 | 17.7167 | 0.00065624 | 0.024372 | 1 | 12.297 | 23.183 | 11.1051 | 11.1055 | 1 | 0 | 2.24 | 0.87443 | 4107.4092 | 0.24126 | 17.715 | 17.715 | 0.00061972 | 0.023016 | 1 | 12.2974 | 23.3406 | 11.1052 | 11.1057 | 1 | 0 | 2.24 | 0.87443 | 4107.4835 | 0.24125 | 17.7144 | 17.7144 | 0.00060628 | 0.022517 | 1 | 12.2975 | 23.4026 | 11.1053 | 11.1057 | 1 | 0 | 2.24 | 0.87443 | 4107.4779 | 0.24125 | 17.7144 | 17.7144 | 0.00060728 | 0.022554 | 1 | 12.2975 | 23.3981 | 11.1053 | 11.1057 | 1 | 0 | 2.24 | 0.87443 | 4107.4831 | 0.24125 | 17.7144 | 17.7144 | 0.00060634 | 0.022519 | 1 | 12.2975 | 23.4024 | 11.1053 | 11.1057 | 1 | 0 | 2.24 | 0.87443 | 4107.4792 | 0.24125 | 17.7144 | 17.7144 | 0.00060705 | 0.022545 | 1 | 12.2975 | 23.3995 | 11.1053 | 11.1057 | 1 | 0 | 2.24
|  | 6.6667 | 2 | 12.2566 | 10 | 71.3775 | 63.5 | 7.9598 | 6 | 6.9 |  |  |  | 2.28 | 0 | 0 | 0 | 3.0241 | 3.0241 | -0.32995 | -12.2541 | 12.2541 | 0 | #N/A | 0 | 0 | 9.2371 | #N/A | 0 | 12.4278 | 1 | 23.4332 | 0 | 2.28 | 0.69746 | 1391.7812 | 0.64739 | 42.4863 | 42.4863 | 0.54516 | 6.0741 | 0 | 17.414 | 21.6965 | 8.8578 | 8.8762 | 1 | 0 | 2.28 | 0.78973 | 2820.8519 | 0.43245 | 29.3765 | 29.3765 | 0.24946 | 4.3236 | 0 | 20.0385 | 27.7163 | 10.0295 | 10.0561 | 1 | 0 | 2.28 | 0.85098 | 3757.1629 | 0.29275 | 20.8559 | 20.8559 | 0.06657 | 1.5658 | 0 | 18.2507 | 28.8586 | 10.8074 | 10.823 | 1 | 0 | 2.28 | 0.8709 | 4055.8341 | 0.24874 | 18.1714 | 18.1714 | 0.010162 | 0.30193 | 1 | 15.2401 | 27.0948 | 11.0605 | 11.0646 | 1 | 0 | 2.28 | 0.87432 | 4105.8035 | 0.24149 | 17.7291 | 17.7291 | 0.00091356 | 0.032798 | 1 | 12.7181 | 24.4143 | 11.1038 | 11.1044 | 1 | 0 | 2.28 | 0.87465 | 4110.5675 | 0.24081 | 17.6877 | 17.6877 | 4.7873e-05 | 0.002015 | 1 | 10.8562 | 21.7867 | 11.1081 | 11.1081 | 1 | 0 | 2.28 | 0.87467 | 4110.829 | 0.24077 | 17.6854 | 17.6854 | 1.3748e-06 | 6.6377e-05 | 1 | 9.4648 | 19.5035 | 11.1083 | 11.1083 | 0 | 0.1965 | 2.28 | 0.87467 | 4110.8368 | 0.24077 | 17.6854 | 17.6854 | 1.9875e-08 | 1.0826e-06 | 1 | 8.3892 | 17.584 | 11.1083 | 11.1083 | 0 | 0.1965 | 2.28 | 0.87467 | 4110.8369 | 0.24077 | 17.6854 | 17.6854 | 1.2882e-10 | 7.8142e-09 | 1 | 7.5332 | 15.9798 | 11.1083 | 11.1083 | 0 | 0.1965 | 2.28 | 0.87467 | 4110.8369 | 0.24077 | 17.6854 | 17.6854 | 3.299e-13 | 2.2054e-11 | 1 | 6.8357 | 14.6288 | 11.1083 | 11.1083 | 0 | 0.1965 | 2.28 | 0.87419 | 4103.9911 | 0.24174 | 17.7445 | 17.7445 | 0.0012378 | 0.04597 | 1 | 12.2905 | 21.9786 | 11.1022 | 11.103 | 1 | 0 | 2.28 | 0.87432 | 4105.9419 | 0.24147 | 17.7277 | 17.7277 | 0.00088501 | 0.032869 | 1 | 12.2944 | 22.6453 | 11.1039 | 11.1045 | 1 | 0 | 2.28 | 0.87439 | 4106.8876 | 0.24133 | 17.7195 | 17.7195 | 0.00071403 | 0.026518 | 1 | 12.2963 | 23.1136 | 11.1048 | 11.1052 | 1 | 0 | 2.28 | 0.87443 | 4107.3962 | 0.24126 | 17.7151 | 17.7151 | 0.00062206 | 0.023103 | 1 | 12.2974 | 23.4424 | 11.1052 | 11.1056 | 1 | 0 | 2.28 | 0.87445 | 4107.6948 | 0.24122 | 17.7125 | 17.7125 | 0.00056807 | 0.021098 | 1 | 12.2979 | 23.675 | 11.1055 | 11.1059 | 1 | 0 | 2.28 | 0.87446 | 4107.8697 | 0.24119 | 17.711 | 17.711 | 0.00053645 | 0.019923 | 1 | 12.2983 | 23.8325 | 11.1057 | 11.106 | 1 | 0 | 2.28 | 0.87447 | 4107.934 | 0.24118 | 17.7105 | 17.7105 | 0.00052481 | 0.019491 | 1 | 12.2984 | 23.8946 | 11.1057 | 11.1061 | 1 | 0 | 2.28 | 0.87446 | 4107.9293 | 0.24118 | 17.7105 | 17.7105 | 0.00052568 | 0.019523 | 1 | 12.2984 | 23.89 | 11.1057 | 11.1061 | 1 | 0 | 2.28 | 0.87447 | 4107.9338 | 0.24118 | 17.7105 | 17.7105 | 0.00052487 | 0.019493 | 1 | 12.2984 | 23.8944 | 11.1057 | 11.1061 | 1 | 0 | 2.28 | 0.87446 | 4107.9304 | 0.24118 | 17.7105 | 17.7105 | 0.00052548 | 0.019516 | 1 | 12.2984 | 23.8915 | 11.1057 | 11.1061 | 1 | 0 | 2.28
[14 empty] | 2.32 | 0 | 0 | 0 | 3.0096 | 3.0096 | -0.32059 | -11.9066 | 11.9066 | 0 | #N/A | 0 | 0 | 8.7469 | #N/A | 0 | 12.4291 | 1 | 23.7735 | 0 | 2.32 | 0.69892 | 1414.1416 | 0.64404 | 42.2821 | 42.2821 | 0.54039 | 6.0209 | 0 | 17.6569 | 22.4076 | 8.8762 | 8.8946 | 1 | 0 | 2.32 | 0.79182 | 2852.7412 | 0.42771 | 29.087 | 29.087 | 0.24314 | 4.214 | 0 | 20.2115 | 28.5281 | 10.0561 | 10.0822 | 1 | 0 | 2.32 | 0.8522 | 3775.4868 | 0.29006 | 20.6915 | 20.6915 | 0.063097 | 1.4842 | 0 | 18.3133 | 29.5923 | 10.823 | 10.8378 | 1 | 0 | 2.32 | 0.87123 | 4060.5543 | 0.24806 | 18.1296 | 18.1296 | 0.0092889 | 0.27599 | 1 | 15.2522 | 27.7051 | 11.0646 | 11.0683 | 1 | 0 | 2.32 | 0.87436 | 4106.4359 | 0.2414 | 17.7236 | 17.7236 | 0.00079877 | 0.028677 | 1 | 12.7194 | 24.9231 | 11.1044 | 11.1049 | 1 | 0 | 2.32 | 0.87465 | 4110.6138 | 0.2408 | 17.6873 | 17.6873 | 3.9643e-05 | 0.0016686 | 1 | 10.8563 | 22.2209 | 11.1081 | 11.1081 | 1 | 0 | 2.32 | 0.87467 | 4110.8308 | 0.24077 | 17.6854 | 17.6854 | 1.0659e-06 | 5.1462e-05 | 1 | 9.4648 | 19.8821 | 11.1083 | 11.1083 | 0 | 0.1965 | 2.32 | 0.87467 | 4110.8369 | 0.24077 | 17.6854 | 17.6854 | 1.4239e-08 | 7.756e-07 | 1 | 8.3892 | 17.9196 | 11.1083 | 11.1083 | 0 | 0.1965 | 2.32 | 0.87467 | 4110.8369 | 0.24077 | 17.6854 | 17.6854 | 8.4001e-11 | 5.0956e-09 | 1 | 7.5332 | 16.2811 | 11.1083 | 11.1083 | 0 | 0.1965 | 2.32 | 0.87467 | 4110.8369 | 0.24077 | 17.6854 | 17.6854 | 1.9279e-13 | 1.2888e-11 | 1 | 6.8357 | 14.9022 | 11.1083 | 11.1083 | 0 | 0.1965 | 2.32 | 0.87425 | 4104.9105 | 0.24161 | 17.7366 | 17.7366 | 0.0010715 | 0.039796 | 1 | 12.2924 | 22.4704 | 11.103 | 11.1037 | 1 | 0 | 2.32 | 0.87437 | 4106.5995 | 0.24137 | 17.722 | 17.722 | 0.00076611 | 0.028453 | 1 | 12.2958 | 23.1372 | 11.1045 | 11.105 | 1 | 0 | 2.32 | 0.87443 | 4107.4182 | 0.24126 | 17.7149 | 17.7149 | 0.00061809 | 0.022955 | 1 | 12.2974 | 23.6055 | 11.1052 | 11.1057 | 1 | 0 | 2.32 | 0.87446 | 4107.8585 | 0.24119 | 17.7111 | 17.7111 | 0.00053847 | 0.019999 | 1 | 12.2983 | 23.9343 | 11.1056 | 11.106 | 1 | 0 | 2.32 | 0.87448 | 4108.117 | 0.24116 | 17.7089 | 17.7089 | 0.00049173 | 0.018263 | 1 | 12.2988 | 24.1669 | 11.1059 | 11.1062 | 1 | 0 | 2.32 | 0.87449 | 4108.2684 | 0.24114 | 17.7076 | 17.7076 | 0.00046436 | 0.017246 | 1 | 12.2991 | 24.3245 | 11.106 | 11.1063 | 1 | 0 | 2.32 | 0.87449 | 4108.3241 | 0.24113 | 17.7071 | 17.7071 | 0.00045429 | 0.016872 | 1 | 12.2992 | 24.3866 | 11.1061 | 11.1064 | 1 | 0 | 2.32 | 0.87449 | 4108.32 | 0.24113 | 17.7071 | 17.7071 | 0.00045504 | 0.0169 | 1 | 12.2992 | 24.382 | 11.1061 | 11.1064 | 1 | 0 | 2.32 | 0.87449 | 4108.3238 | 0.24113 | 17.7071 | 17.7071 | 0.00045434 | 0.016874 | 1 | 12.2992 | 24.3863 | 11.1061 | 11.1064 | 1 | 0 | 2.32 | 0.87449 | 4108.3209 | 0.24113 | 17.7071 | 17.7071 | 0.00045487 | 0.016893 | 1 | 12.2992 | 24.3835 | 11.1061 | 11.1064 | 1 | 0 | 2.32
[14 empty] | 2.36 | 0 | 0 | 0 | 3.0039 | 3.0039 | -0.31137 | -11.564 | 11.564 | 0 | #N/A | 0 | 0 | 8.2707 | #N/A | 0 | 12.4297 | 1 | 24.0951 | 0 | 2.36 | 0.70036 | 1436.3986 | 0.64071 | 42.0788 | 42.0788 | 0.53564 | 5.968 | 0 | 17.8978 | 23.1282 | 8.8946 | 8.9129 | 1 | 0 | 2.36 | 0.79387 | 2883.9863 | 0.42305 | 28.8033 | 28.8033 | 0.23695 | 4.1067 | 0 | 20.38 | 29.3466 | 10.0822 | 10.1077 | 1 | 0 | 2.36 | 0.85337 | 3792.9049 | 0.2875 | 20.5352 | 20.5352 | 0.059799 | 1.4066 | 0 | 18.3727 | 30.3283 | 10.8378 | 10.8518 | 1 | 0 | 2.36 | 0.87152 | 4064.8723 | 0.24743 | 18.0915 | 18.0915 | 0.0084905 | 0.25226 | 1 | 15.2633 | 28.3158 | 11.0683 | 11.0718 | 1 | 0 | 2.36 | 0.8744 | 4106.9889 | 0.24132 | 17.7188 | 17.7188 | 0.00069839 | 0.025073 | 1 | 12.7205 | 25.4319 | 11.1049 | 11.1053 | 1 | 0 | 2.36 | 0.87466 | 4110.6522 | 0.2408 | 17.6869 | 17.6869 | 3.2828e-05 | 0.0013818 | 1 | 10.8563 | 22.6552 | 11.1081 | 11.1082 | 1 | 0 | 2.36 | 0.87467 | 4110.8322 | 0.24077 | 17.6854 | 17.6854 | 8.2637e-07 | 3.9898e-05 | 1 | 9.4648 | 20.2607 | 11.1083 | 11.1083 | 1 | 0 | 2.36 | 0.87467 | 4110.8369 | 0.24077 | 17.6854 | 17.6854 | 1.0201e-08 | 5.5564e-07 | 1 | 8.3892 | 18.2552 | 11.1083 | 11.1083 | 0 | 0.1965 | 2.36 | 0.87467 | 4110.8369 | 0.24077 | 17.6854 | 17.6854 | 5.4777e-11 | 3.3228e-09 | 1 | 7.5332 | 16.5824 | 11.1083 | 11.1083 | 0 | 0.1965 | 2.36 | 0.87467 | 4110.8369 | 0.24077 | 17.6854 | 17.6854 | 1.1197e-13 | 7.485e-12 | 1 | 6.8357 | 15.1757 | 11.1083 | 11.1083 | 0 | 0.1965 | 2.36 | 0.87431 | 4105.7065 | 0.2415 | 17.7297 | 17.7297 | 0.00092759 | 0.03445 | 1 | 12.294 | 22.9621 | 11.1037 | 11.1043 | 1 | 0 | 2.36 | 0.87441 | 4107.1688 | 0.24129 | 17.7171 | 17.7171 | 0.00066318 | 0.02463 | 1 | 12.2969 | 23.6291 | 11.105 | 11.1055 | 1 | 0 | 2.36 | 0.87446 | 4107.8775 | 0.24119 | 17.7109 | 17.7109 | 0.00053504 | 0.019871 | 1 | 12.2983 | 24.0974 | 11.1057 | 11.106 | 1 | 0 | 2.36 | 0.87449 | 4108.2587 | 0.24114 | 17.7077 | 17.7077 | 0.00046612 | 0.017311 | 1 | 12.2991 | 24.4263 | 11.106 | 11.1063 | 1 | 0 | 2.36 | 0.8745 | 4108.4825 | 0.24111 | 17.7057 | 17.7057 | 0.00042565 | 0.015808 | 1 | 12.2995 | 24.6589 | 11.1062 | 11.1065 | 1 | 0 | 2.36 | 0.87451 | 4108.6135 | 0.24109 | 17.7046 | 17.7046 | 0.00040196 | 0.014929 | 1 | 12.2998 | 24.8165 | 11.1063 | 11.1066 | 1 | 0 | 2.36 | 0.87452 | 4108.6618 | 0.24108 | 17.7042 | 17.7042 | 0.00039324 | 0.014605 | 1 | 12.2999 | 24.8786 | 11.1064 | 11.1066 | 1 | 0 | 2.36 | 0.87452 | 4108.6582 | 0.24108 | 17.7042 | 17.7042 | 0.00039389 | 0.014629 | 1 | 12.2999 | 24.874 | 11.1064 | 11.1066 | 1 | 0 | 2.36 | 0.87452 | 4108.6615 | 0.24108 | 17.7042 | 17.7042 | 0.00039328 | 0.014606 | 1 | 12.2999 | 24.8783 | 11.1064 | 11.1066 | 1 | 0 | 2.36 | 0.87452 | 4108.659 | 0.24108 | 17.7042 | 17.7042 | 0.00039374 | 0.014623 | 1 | 12.2999 | 24.8755 | 11.1064 | 11.1066 | 1 | 0 | 2.36
[14 empty] | 2.4 | 0 | 0 | 0 | 3.0015 | 3.0015 | -0.30236 | -11.2293 | 11.2293 | 0 | #N/A | 0 | 0 | 7.8081 | #N/A | 0 | 12.4299 | 1 | 24.3984 | 0 | 2.4 | 0.7018 | 1458.5513 | 0.63739 | 41.8765 | 41.8765 | 0.53092 | 5.9154 | 0 | 18.1365 | 23.8584 | 8.9129 | 8.9311 | 1 | 0 | 2.4 | 0.79588 | 2914.5934 | 0.4185 | 28.5255 | 28.5255 | 0.23089 | 4.0017 | 0 | 20.5443 | 30.1716 | 10.1077 | 10.1327 | 1 | 0 | 2.4 | 0.85448 | 3809.4577 | 0.28506 | 20.3867 | 20.3867 | 0.056667 | 1.3329 | 0 | 18.4289 | 31.0666 | 10.8518 | 10.8652 | 1 | 0 | 2.4 | 0.87179 | 4068.8217 | 0.24686 | 18.0566 | 18.0566 | 0.0077603 | 0.23057 | 1 | 15.2733 | 28.9269 | 11.0718 | 11.0749 | 1 | 0 | 2.4 | 0.87443 | 4107.4725 | 0.24125 | 17.7146 | 17.7146 | 0.00061062 | 0.021922 | 1 | 12.7215 | 25.9408 | 11.1053 | 11.1057 | 1 | 0 | 2.4 | 0.87466 | 4110.6839 | 0.24079 | 17.6867 | 17.6867 | 2.7184e-05 | 0.0011442 | 1 | 10.8564 | 23.0894 | 11.1082 | 11.1082 | 1 | 0 | 2.4 | 0.87467 | 4110.8332 | 0.24077 | 17.6854 | 17.6854 | 6.4069e-07 | 3.0933e-05 | 1 | 9.4648 | 20.6392 | 11.1083 | 11.1083 | 1 | 0 | 2.4 | 0.87467 | 4110.8369 | 0.24077 | 17.6854 | 17.6854 | 7.3079e-09 | 3.9807e-07 | 1 | 8.3892 | 18.5907 | 11.1083 | 11.1083 | 0 | 0.1965 | 2.4 | 0.87467 | 4110.8369 | 0.24077 | 17.6854 | 17.6854 | 3.5719e-11 | 2.1667e-09 | 1 | 7.5332 | 16.8838 | 11.1083 | 11.1083 | 0 | 0.1965 | 2.4 | 0.87467 | 4110.8369 | 0.24077 | 17.6854 | 17.6854 | 6.5781e-14 | 4.3975e-12 | 1 | 6.8357 | 15.4491 | 11.1083 | 11.1083 | 0 | 0.1965 | 2.4 | 0.87436 | 4106.3957 | 0.2414 | 17.7238 | 17.7238 | 0.00080297 | 0.029822 | 1 | 12.2954 | 23.454 | 11.1043 | 11.1049 | 1 | 0 | 2.4 | 0.87445 | 4107.6616 | 0.24122 | 17.7128 | 17.7128 | 0.00057407 | 0.021321 | 1 | 12.2979 | 24.121 | 11.1055 | 11.1058 | 1 | 0 | 2.4 | 0.87449 | 4108.2752 | 0.24113 | 17.7075 | 17.7075 | 0.00046314 | 0.017201 | 1 | 12.2991 | 24.5894 | 11.106 | 11.1063 | 1 | 0 | 2.4 | 0.87451 | 4108.6051 | 0.24109 | 17.7047 | 17.7047 | 0.00040348 | 0.014985 | 1 | 12.2998 | 24.9183 | 11.1063 | 11.1066 | 1 | 0 | 2.4 | 0.87453 | 4108.7989 | 0.24106 | 17.703 | 17.703 | 0.00036845 | 0.013684 | 1 | 12.3002 | 25.1509 | 11.1065 | 11.1067 | 1 | 0 | 2.4 | 0.87453 | 4108.9123 | 0.24104 | 17.702 | 17.702 | 0.00034794 | 0.012922 | 1 | 12.3004 | 25.3085 | 11.1066 | 11.1068 | 1 | 0 | 2.4 | 0.87454 | 4108.9541 | 0.24104 | 17.7016 | 17.7016 | 0.0003404 | 0.012642 | 1 | 12.3005 | 25.3706 | 11.1066 | 11.1069 | 1 | 0 | 2.4 | 0.87454 | 4108.951 | 0.24104 | 17.7017 | 17.7017 | 0.00034096 | 0.012663 | 1 | 12.3005 | 25.366 | 11.1066 | 11.1068 | 1 | 0 | 2.4 | 0.87454 | 4108.9539 | 0.24104 | 17.7016 | 17.7016 | 0.00034043 | 0.012643 | 1 | 12.3005 | 25.3704 | 11.1066 | 11.1069 | 1 | 0 | 2.4 | 0.87454 | 4108.9517 | 0.24104 | 17.7017 | 17.7017 | 0.00034083 | 0.012658 | 1 | 12.3005 | 25.3675 | 11.1066 | 11.1069 | 1 | 0 | 2.4
[14 empty] | 2.44 | 0 | 0 | 0 | 3.0006 | 3.0006 | -0.29358 | -10.9034 | 10.9034 | 0 | #N/A | 0 | 0 | 7.3589 | #N/A | 0 | 12.4299 | 1 | 24.6841 | 0 | 2.44 | 0.70324 | 1480.599 | 0.63409 | 41.6751 | 41.6751 | 0.52623 | 5.8632 | 0 | 18.3731 | 24.5981 | 8.9311 | 8.9492 | 1 | 0 | 2.44 | 0.79785 | 2944.5691 | 0.41404 | 28.2534 | 28.2534 | 0.22497 | 3.8991 | 0 | 20.7044 | 31.0029 | 10.1327 | 10.1572 | 1 | 0 | 2.44 | 0.85553 | 3825.1842 | 0.28275 | 20.2456 | 20.2456 | 0.053693 | 1.263 | 0 | 18.4822 | 31.8069 | 10.8652 | 10.8779 | 1 | 0 | 2.44 | 0.87204 | 4072.4337 | 0.24633 | 18.0247 | 18.0247 | 0.0070926 | 0.21073 | 1 | 15.2826 | 29.5384 | 11.0749 | 11.0778 | 1 | 0 | 2.44 | 0.87446 | 4107.8953 | 0.24119 | 17.7109 | 17.7109 | 0.00053388 | 0.019167 | 1 | 12.7224 | 26.4497 | 11.1057 | 11.106 | 1 | 0 | 2.44 | 0.87466 | 4110.7102 | 0.24079 | 17.6864 | 17.6864 | 2.2511e-05 | 0.0009475 | 1 | 10.8565 | 23.5237 | 11.1082 | 11.1082 | 1 | 0 | 2.44 | 0.87467 | 4110.8341 | 0.24077 | 17.6854 | 17.6854 | 4.9672e-07 | 2.3982e-05 | 1 | 9.4648 | 21.0178 | 11.1083 | 11.1083 | 1 | 0 | 2.44 | 0.87467 | 4110.8369 | 0.24077 | 17.6854 | 17.6854 | 5.2354e-09 | 2.8518e-07 | 1 | 8.3892 | 18.9263 | 11.1083 | 11.1083 | 0 | 0.1965 | 2.44 | 0.87467 | 4110.8369 | 0.24077 | 17.6854 | 17.6854 | 2.3292e-11 | 1.4129e-09 | 1 | 7.5332 | 17.1851 | 11.1083 | 11.1083 | 0 | 0.1965 | 2.44 | 0.87467 | 4110.8369 | 0.24077 | 17.6854 | 17.6854 | 3.8081e-14 | 2.5457e-12 | 1 | 6.8357 | 15.7225 | 11.1083 | 11.1083 | 0 | 0.1965 | 2.44 | 0.8744 | 4106.9923 | 0.24132 | 17.7186 | 17.7186 | 0.00069509 | 0.025815 | 1 | 12.2965 | 23.9459 | 11.1049 | 11.1053 | 1 | 0 | 2.44 | 0.87448 | 4108.0882 | 0.24116 | 17.7091 | 17.7091 | 0.00049693 | 0.018456 | 1 | 12.2987 | 24.6129 | 11.1058 | 11.1062 | 1 | 0 | 2.44 | 0.87451 | 4108.6194 | 0.24109 | 17.7045 | 17.7045 | 0.0004009 | 0.014889 | 1 | 12.2998 | 25.0814 | 11.1063 | 11.1066 | 1 | 0 | 2.44 | 0.87453 | 4108.9051 | 0.24105 | 17.7021 | 17.7021 | 0.00034926 | 0.012971 | 1 | 12.3004 | 25.4103 | 11.1066 | 11.1068 | 1 | 0 | 2.44 | 0.87455 | 4109.0728 | 0.24102 | 17.7006 | 17.7006 | 0.00031894 | 0.011845 | 1 | 12.3007 | 25.643 | 11.1067 | 11.1069 | 1 | 0 | 2.44 | 0.87455 | 4109.171 | 0.24101 | 17.6998 | 17.6998 | 0.00030118 | 0.011186 | 1 | 12.3009 | 25.8006 | 11.1068 | 11.107 | 1 | 0 | 2.44 | 0.87456 | 4109.2071 | 0.241 | 17.6995 | 17.6995 | 0.00029465 | 0.010943 | 1 | 12.301 | 25.8626 | 11.1069 | 11.107 | 1 | 0 | 2.44 | 0.87456 | 4109.2044 | 0.241 | 17.6995 | 17.6995 | 0.00029513 | 0.010961 | 1 | 12.301 | 25.8581 | 11.1068 | 11.107 | 1 | 0 | 2.44 | 0.87456 | 4109.2069 | 0.241 | 17.6995 | 17.6995 | 0.00029468 | 0.010944 | 1 | 12.301 | 25.8624 | 11.1069 | 11.107 | 1 | 0 | 2.44 | 0.87456 | 4109.205 | 0.241 | 17.6995 | 17.6995 | 0.00029502 | 0.010957 | 1 | 12.301 | 25.8596 | 11.1069 | 11.107 | 1 | 0 | 2.44
[14 empty] | 2.48 | 0 | 0 | 0 | 3.0002 | 3.0002 | -0.28505 | -10.5867 | 10.5867 | 0 | #N/A | 0 | 0 | 6.9228 | #N/A | 0 | 12.43 | 1 | 24.9525 | 0 | 2.48 | 0.70466 | 1502.5412 | 0.63081 | 41.4747 | 41.4747 | 0.52157 | 5.8112 | 0 | 18.6076 | 25.347 | 8.9492 | 8.9673 | 1 | 0 | 2.48 | 0.79978 | 2973.9201 | 0.40967 | 27.987 | 27.987 | 0.21918 | 3.7987 | 0 | 20.8603 | 31.8403 | 10.1572 | 10.1812 | 1 | 0 | 2.48 | 0.85653 | 3840.1221 | 0.28055 | 20.1116 | 20.1116 | 0.05087 | 1.1966 | 0 | 18.5328 | 32.5491 | 10.8779 | 10.89 | 1 | 0 | 2.48 | 0.87227 | 4075.7369 | 0.24586 | 17.9955 | 17.9955 | 0.006482 | 0.19259 | 1 | 15.291 | 30.1502 | 11.0778 | 11.0804 | 1 | 0 | 2.48 | 0.87449 | 4108.265 | 0.24114 | 17.7077 | 17.7077 | 0.00046678 | 0.016758 | 1 | 12.7232 | 26.9587 | 11.106 | 11.1063 | 1 | 0 | 2.48 | 0.87466 | 4110.732 | 0.24079 | 17.6863 | 17.6863 | 1.8641e-05 | 0.00078461 | 1 | 10.8565 | 23.9579 | 11.1082 | 11.1082 | 1 | 0 | 2.48 | 0.87467 | 4110.8347 | 0.24077 | 17.6854 | 17.6854 | 3.8511e-07 | 1.8593e-05 | 1 | 9.4648 | 21.3964 | 11.1083 | 11.1083 | 1 | 0 | 2.48 | 0.87467 | 4110.8369 | 0.24077 | 17.6854 | 17.6854 | 3.7507e-09 | 2.043e-07 | 1 | 8.3892 | 19.2619 | 11.1083 | 11.1083 | 0 | 0.1965 | 2.48 | 0.87467 | 4110.8369 | 0.24077 | 17.6854 | 17.6854 | 1.5188e-11 | 9.2134e-10 | 1 | 7.5332 | 17.4864 | 11.1083 | 11.1083 | 0 | 0.1965 | 2.48 | 0.87467 | 4110.8369 | 0.24077 | 17.6854 | 17.6854 | 2.2038e-14 | 1.4733e-12 | 1 | 6.8357 | 15.9959 | 11.1083 | 11.1083 | 0 | 0.1965 | 2.48 | 0.87444 | 4107.5088 | 0.24124 | 17.7141 | 17.7141 | 0.0006017 | 0.022347 | 1 | 12.2976 | 24.4378 | 11.1053 | 11.1057 | 1 | 0 | 2.48 | 0.8745 | 4108.4576 | 0.24111 | 17.7059 | 17.7059 | 0.00043016 | 0.015976 | 1 | 12.2995 | 25.1049 | 11.1062 | 11.1065 | 1 | 0 | 2.48 | 0.87453 | 4108.9174 | 0.24104 | 17.702 | 17.702 | 0.00034703 | 0.012888 | 1 | 12.3004 | 25.5734 | 11.1066 | 11.1068 | 1 | 0 | 2.48 | 0.87455 | 4109.1647 | 0.24101 | 17.6998 | 17.6998 | 0.00030232 | 0.011228 | 1 | 12.3009 | 25.9024 | 11.1068 | 11.107 | 1 | 0 | 2.48 | 0.87456 | 4109.3098 | 0.24099 | 17.6986 | 17.6986 | 0.00027607 | 0.010253 | 1 | 12.3012 | 26.135 | 11.1069 | 11.1071 | 1 | 0 | 2.48 | 0.87457 | 4109.3949 | 0.24098 | 17.6978 | 17.6978 | 0.0002607 | 0.0096824 | 1 | 12.3013 | 26.2926 | 11.107 | 11.1072 | 1 | 0 | 2.48 | 0.87457 | 4109.4261 | 0.24097 | 17.6976 | 17.6976 | 0.00025505 | 0.0094723 | 1 | 12.3014 | 26.3547 | 11.107 | 11.1072 | 1 | 0 | 2.48 | 0.87457 | 4109.4238 | 0.24097 | 17.6976 | 17.6976 | 0.00025547 | 0.009488 | 1 | 12.3014 | 26.3501 | 11.107 | 11.1072 | 1 | 0 | 2.48 | 0.87457 | 4109.426 | 0.24097 | 17.6976 | 17.6976 | 0.00025507 | 0.0094733 | 1 | 12.3014 | 26.3545 | 11.107 | 11.1072 | 1 | 0 | 2.48 | 0.87457 | 4109.4243 | 0.24097 | 17.6976 | 17.6976 | 0.00025537 | 0.0094844 | 1 | 12.3014 | 26.3516 | 11.107 | 11.1072 | 1 | 0 | 2.48
[14 empty] | 2.52 | 0 | 0 | 0 | 3.0001 | 3.0001 | -0.27677 | -10.279 | 10.279 | 0 | #N/A | 0 | 0 | 6.4993 | #N/A | 0 | 12.43 | 1 | 25.2043 | 0 | 2.52 | 0.70608 | 1524.3772 | 0.62754 | 41.2753 | 41.2753 | 0.51694 | 5.7596 | 0 | 18.8401 | 26.1052 | 8.9673 | 8.9852 | 1 | 0 | 2.52 | 0.80167 | 3002.6534 | 0.40539 | 27.7262 | 27.7262 | 0.21351 | 3.7006 | 0 | 21.0123 | 32.6838 | 10.1812 | 10.2046 | 1 | 0 | 2.52 | 0.85748 | 3854.3077 | 0.27846 | 19.9844 | 19.9844 | 0.048191 | 1.1335 | 0 | 18.5806 | 33.2932 | 10.89 | 10.9014 | 1 | 0 | 2.52 | 0.87247 | 4078.7572 | 0.24542 | 17.9688 | 17.9688 | 0.0059239 | 0.17601 | 1 | 15.2987 | 30.7623 | 11.0804 | 11.0828 | 1 | 0 | 2.52 | 0.87451 | 4108.5882 | 0.24109 | 17.7049 | 17.7049 | 0.00040811 | 0.014652 | 1 | 12.7238 | 27.4676 | 11.1063 | 11.1066 | 1 | 0 | 2.52 | 0.87466 | 4110.7501 | 0.24078 | 17.6861 | 17.6861 | 1.5436e-05 | 0.00064972 | 1 | 10.8565 | 24.3922 | 11.1082 | 11.1083 | 1 | 0 | 2.52 | 0.87467 | 4110.8352 | 0.24077 | 17.6854 | 17.6854 | 2.9857e-07 | 1.4416e-05 | 1 | 9.4648 | 21.775 | 11.1083 | 11.1083 | 1 | 0 | 2.52 | 0.87467 | 4110.8369 | 0.24077 | 17.6854 | 17.6854 | 2.687e-09 | 1.4636e-07 | 1 | 8.3892 | 19.5975 | 11.1083 | 11.1083 | 0 | 0.1965 | 2.52 | 0.87467 | 4110.8369 | 0.24077 | 17.6854 | 17.6854 | 9.9041e-12 | 6.0079e-10 | 1 | 7.5332 | 17.7877 | 11.1083 | 11.1083 | 0 | 0.1965 | 2.52 | 0.87467 | 4110.8369 | 0.24077 | 17.6854 | 17.6854 | 1.3378e-14 | 8.9434e-13 | 1 | 6.8357 | 16.2694 | 11.1083 | 11.1083 | 0 | 0.1965 | 2.52 | 0.87447 | 4107.956 | 0.24118 | 17.7103 | 17.7103 | 0.00052085 | 0.019344 | 1 | 12.2985 | 24.9297 | 11.1057 | 11.1061 | 1 | 0 | 2.52 | 0.87452 | 4108.7773 | 0.24106 | 17.7032 | 17.7032 | 0.00037235 | 0.013829 | 1 | 12.3001 | 25.597 | 11.1065 | 11.1067 | 1 | 0 | 2.52 | 0.87455 | 4109.1753 | 0.24101 | 17.6997 | 17.6997 | 0.00030039 | 0.011156 | 1 | 12.3009 | 26.0655 | 11.1068 | 11.107 | 1 | 0 | 2.52 | 0.87457 | 4109.3894 | 0.24098 | 17.6979 | 17.6979 | 0.00026169 | 0.0097189 | 1 | 12.3013 | 26.3944 | 11.107 | 11.1072 | 1 | 0 | 2.52 | 0.87458 | 4109.5151 | 0.24096 | 17.6968 | 17.6968 | 0.00023897 | 0.0088751 | 1 | 12.3016 | 26.6271 | 11.1071 | 11.1073 | 1 | 0 | 2.52 | 0.87458 | 4109.5887 | 0.24095 | 17.6962 | 17.6962 | 0.00022567 | 0.0083811 | 1 | 12.3017 | 26.7847 | 11.1072 | 11.1073 | 1 | 0 | 2.52 | 0.87458 | 4109.6157 | 0.24094 | 17.6959 | 17.6959 | 0.00022077 | 0.0081993 | 1 | 12.3018 | 26.8468 | 11.1072 | 11.1074 | 1 | 0 | 2.52 | 0.87458 | 4109.6137 | 0.24095 | 17.6959 | 17.6959 | 0.00022113 | 0.0082128 | 1 | 12.3018 | 26.8422 | 11.1072 | 11.1074 | 1 | 0 | 2.52 | 0.87458 | 4109.6156 | 0.24094 | 17.6959 | 17.6959 | 0.00022079 | 0.0082001 | 1 | 12.3018 | 26.8466 | 11.1072 | 11.1074 | 1 | 0 | 2.52 | 0.87458 | 4109.6142 | 0.24095 | 17.6959 | 17.6959 | 0.00022105 | 0.0082097 | 1 | 12.3018 | 26.8437 | 11.1072 | 11.1074 | 1 | 0 | 2.52
[14 empty] | 2.56 | 0 | 0 | 0 | 3 | 3 | -0.26872 | -9.9802 | 9.9802 | 0 | #N/A | 0 | 0 | 6.0882 | #N/A | 0 | 12.43 | 1 | 25.4398 | 0 | 2.56 | 0.7075 | 1546.1062 | 0.62428 | 41.0768 | 41.0768 | 0.51233 | 5.7083 | 0 | 19.0705 | 26.8726 | 8.9852 | 9.0031 | 1 | 0 | 2.56 | 0.80352 | 3030.7763 | 0.40121 | 27.471 | 27.471 | 0.20798 | 3.6046 | 0 | 21.1603 | 33.5331 | 10.2046 | 10.2276 | 1 | 0 | 2.56 | 0.85838 | 3867.776 | 0.27648 | 19.8636 | 19.8636 | 0.045649 | 1.0737 | 0 | 18.626 | 34.0391 | 10.9014 | 10.9123 | 1 | 0 | 2.56 | 0.87266 | 4081.5188 | 0.24502 | 17.9444 | 17.9444 | 0.0054136 | 0.16085 | 1 | 15.3057 | 31.3746 | 11.0828 | 11.085 | 1 | 0 | 2.56 | 0.87453 | 4108.8709 | 0.24105 | 17.7024 | 17.7024 | 0.00035681 | 0.01281 | 1 | 12.7244 | 27.9766 | 11.1066 | 11.1068 | 1 | 0 | 2.56 | 0.87467 | 4110.765 | 0.24078 | 17.686 | 17.686 | 1.2782e-05 | 0.00053802 | 1 | 10.8565 | 24.8265 | 11.1083 | 11.1083 | 1 | 0 | 2.56 | 0.87467 | 4110.8356 | 0.24077 | 17.6854 | 17.6854 | 2.3148e-07 | 1.1176e-05 | 1 | 9.4648 | 22.1536 | 11.1083 | 11.1083 | 1 | 0 | 2.56 | 0.87467 | 4110.8369 | 0.24077 | 17.6854 | 17.6854 | 1.925e-09 | 1.0486e-07 | 1 | 8.3892 | 19.933 | 11.1083 | 11.1083 | 0 | 0.1965 | 2.56 | 0.87467 | 4110.8369 | 0.24077 | 17.6854 | 17.6854 | 6.4584e-12 | 3.9178e-10 | 1 | 7.5332 | 18.0891 | 11.1083 | 11.1083 | 0 | 0.1965 | 2.56 | 0.87467 | 4110.8369 | 0.24077 | 17.6854 | 17.6854 | 7.7161e-15 | 5.1582e-13 | 1 | 6.8357 | 16.5428 | 11.1083 | 11.1083 | 0 | 0.1965 | 2.56 | 0.87449 | 4108.3431 | 0.24113 | 17.7069 | 17.7069 | 0.00045086 | 0.016744 | 1 | 12.2992 | 25.4217 | 11.1061 | 11.1064 | 1 | 0 | 2.56 | 0.87454 | 4109.0541 | 0.24102 | 17.7008 | 17.7008 | 0.00032231 | 0.01197 | 1 | 12.3007 | 26.089 | 11.1067 | 11.1069 | 1 | 0 | 2.56 | 0.87457 | 4109.3987 | 0.24098 | 17.6978 | 17.6978 | 0.00026002 | 0.0096569 | 1 | 12.3014 | 26.5575 | 11.107 | 11.1072 | 1 | 0 | 2.56 | 0.87458 | 4109.584 | 0.24095 | 17.6962 | 17.6962 | 0.00022652 | 0.0084127 | 1 | 12.3017 | 26.8865 | 11.1072 | 11.1073 | 1 | 0 | 2.56 | 0.87459 | 4109.6927 | 0.24093 | 17.6953 | 17.6953 | 0.00020685 | 0.0076823 | 1 | 12.3019 | 27.1192 | 11.1073 | 11.1074 | 1 | 0 | 2.56 | 0.87459 | 4109.7564 | 0.24092 | 17.6947 | 17.6947 | 0.00019534 | 0.0072546 | 1 | 12.3021 | 27.2768 | 11.1073 | 11.1075 | 1 | 0 | 2.56 | 0.8746 | 4109.7799 | 0.24092 | 17.6945 | 17.6945 | 0.0001911 | 0.0070973 | 1 | 12.3021 | 27.3389 | 11.1074 | 11.1075 | 1 | 0 | 2.56 | 0.8746 | 4109.7781 | 0.24092 | 17.6945 | 17.6945 | 0.00019141 | 0.007109 | 1 | 12.3021 | 27.3343 | 11.1074 | 11.1075 | 1 | 0 | 2.56 | 0.8746 | 4109.7798 | 0.24092 | 17.6945 | 17.6945 | 0.00019112 | 0.007098 | 1 | 12.3021 | 27.3387 | 11.1074 | 11.1075 | 1 | 0 | 2.56 | 0.8746 | 4109.7785 | 0.24092 | 17.6945 | 17.6945 | 0.00019134 | 0.0071063 | 1 | 12.3021 | 27.3358 | 11.1074 | 11.1075 | 1 | 0 | 2.56
[14 empty] | 2.6 | 0 | 0 | 0 | 3 | 3 | -0.26091 | -9.6901 | 9.6901 | 0 | #N/A | 0 | 0 | 5.689 | #N/A | 0 | 12.43 | 1 | 25.6596 | 0 | 2.6 | 0.7089 | 1567.7278 | 0.62105 | 40.8794 | 40.8794 | 0.50775 | 5.6573 | 0 | 19.2988 | 27.6491 | 9.0031 | 9.0209 | 1 | 0 | 2.6 | 0.80532 | 3058.296 | 0.39712 | 27.2213 | 27.2213 | 0.20257 | 3.5108 | 0 | 21.3045 | 34.388 | 10.2276 | 10.2501 | 1 | 0 | 2.6 | 0.85923 | 3880.5606 | 0.2746 | 19.7489 | 19.7489 | 0.043237 | 1.017 | 0 | 18.6689 | 34.7867 | 10.9123 | 10.9226 | 1 | 0 | 2.6 | 0.87284 | 4084.0436 | 0.24465 | 17.9221 | 17.9221 | 0.0049471 | 0.14699 | 1 | 15.3122 | 31.9872 | 11.085 | 11.087 | 1 | 0 | 2.6 | 0.87455 | 4109.118 | 0.24102 | 17.7003 | 17.7003 | 0.00031196 | 0.0112 | 1 | 12.7249 | 28.4856 | 11.1068 | 11.107 | 1 | 0 | 2.6 | 0.87467 | 4110.7774 | 0.24078 | 17.6859 | 17.6859 | 1.0585e-05 | 0.00044552 | 1 | 10.8566 | 25.2607 | 11.1083 | 11.1083 | 1 | 0 | 2.6 | 0.87467 | 4110.8359 | 0.24077 | 17.6854 | 17.6854 | 1.7947e-07 | 8.665e-06 | 1 | 9.4648 | 22.5322 | 11.1083 | 11.1083 | 1 | 0 | 2.6 | 0.87467 | 4110.8369 | 0.24077 | 17.6854 | 17.6854 | 1.3791e-09 | 7.512e-08 | 1 | 8.3892 | 20.2686 | 11.1083 | 11.1083 | 1 | 0 | 2.6 | 0.87467 | 4110.8369 | 0.24077 | 17.6854 | 17.6854 | 4.2116e-12 | 2.5548e-10 | 1 | 7.5332 | 18.3904 | 11.1083 | 11.1083 | 0 | 0.1965 | 2.6 | 0.87467 | 4110.8369 | 0.24077 | 17.6854 | 17.6854 | 4.3299e-15 | 2.8946e-13 | 1 | 6.8357 | 16.8162 | 11.1083 | 11.1083 | 0 | 0.1965 | 2.6 | 0.87452 | 4108.6782 | 0.24108 | 17.704 | 17.704 | 0.00039027 | 0.014494 | 1 | 12.2999 | 25.9137 | 11.1064 | 11.1066 | 1 | 0 | 2.6 | 0.87456 | 4109.2937 | 0.24099 | 17.6987 | 17.6987 | 0.00027899 | 0.010362 | 1 | 12.3011 | 26.581 | 11.1069 | 11.1071 | 1 | 0 | 2.6 | 0.87458 | 4109.592 | 0.24095 | 17.6961 | 17.6961 | 0.00022507 | 0.008359 | 1 | 12.3017 | 27.0496 | 11.1072 | 11.1073 | 1 | 0 | 2.6 | 0.87459 | 4109.7524 | 0.24093 | 17.6947 | 17.6947 | 0.00019607 | 0.007282 | 1 | 12.3021 | 27.3786 | 11.1073 | 11.1075 | 1 | 0 | 2.6 | 0.8746 | 4109.8465 | 0.24091 | 17.6939 | 17.6939 | 0.00017905 | 0.0066498 | 1 | 12.3022 | 27.6113 | 11.1074 | 11.1075 | 1 | 0 | 2.6 | 0.8746 | 4109.9017 | 0.2409 | 17.6935 | 17.6935 | 0.00016908 | 0.0062796 | 1 | 12.3024 | 27.7689 | 11.1075 | 11.1076 | 1 | 0 | 2.6 | 0.87461 | 4109.9219 | 0.2409 | 17.6933 | 17.6933 | 0.00016541 | 0.0061434 | 1 | 12.3024 | 27.831 | 11.1075 | 11.1076 | 1 | 0 | 2.6 | 0.87461 | 4109.9204 | 0.2409 | 17.6933 | 17.6933 | 0.00016569 | 0.0061535 | 1 | 12.3024 | 27.8264 | 11.1075 | 11.1076 | 1 | 0 | 2.6 | 0.87461 | 4109.9218 | 0.2409 | 17.6933 | 17.6933 | 0.00016543 | 0.006144 | 1 | 12.3024 | 27.8308 | 11.1075 | 11.1076 | 1 | 0 | 2.6 | 0.87461 | 4109.9208 | 0.2409 | 17.6933 | 17.6933 | 0.00016562 | 0.0061511 | 1 | 12.3024 | 27.8279 | 11.1075 | 11.1076 | 1 | 0 | 2.6
[14 empty] | 2.64 | 0 | 0 | 0 | 3 | 3 | -0.25333 | -9.4084 | 9.4084 | 0 | #N/A | 0 | 0 | 5.3013 | #N/A | 0 | 12.43 | 1 | 25.8641 | 0 | 2.64 | 0.7103 | 1589.2413 | 0.61782 | 40.6829 | 40.6829 | 0.5032 | 5.6066 | 0 | 19.5251 | 28.4346 | 9.0209 | 9.0385 | 1 | 0 | 2.64 | 0.80709 | 3085.2202 | 0.39311 | 26.977 | 26.977 | 0.19728 | 3.4192 | 0 | 21.4449 | 35.2486 | 10.2501 | 10.2721 | 1 | 0 | 2.64 | 0.86005 | 3892.6938 | 0.27282 | 19.6401 | 19.6401 | 0.040949 | 0.96318 | 0 | 18.7096 | 35.5359 | 10.9226 | 10.9324 | 1 | 0 | 2.64 | 0.87299 | 4086.3518 | 0.24432 | 17.9017 | 17.9017 | 0.0045207 | 0.13432 | 1 | 15.3181 | 32.6001 | 11.087 | 11.0888 | 1 | 0 | 2.64 | 0.87456 | 4109.3341 | 0.24099 | 17.6984 | 17.6984 | 0.00027275 | 0.0097919 | 1 | 12.7254 | 28.9947 | 11.107 | 11.1071 | 1 | 0 | 2.64 | 0.87467 | 4110.7876 | 0.24078 | 17.6858 | 17.6858 | 8.765e-06 | 0.00036893 | 1 | 10.8566 | 25.695 | 11.1083 | 11.1083 | 1 | 0 | 2.64 | 0.87467 | 4110.8361 | 0.24077 | 17.6854 | 17.6854 | 1.3914e-07 | 6.7179e-06 | 1 | 9.4648 | 22.9108 | 11.1083 | 11.1083 | 1 | 0 | 2.64 | 0.87467 | 4110.8369 | 0.24077 | 17.6854 | 17.6854 | 9.8798e-10 | 5.3816e-08 | 1 | 8.3892 | 20.6042 | 11.1083 | 11.1083 | 1 | 0 | 2.64 | 0.87467 | 4110.8369 | 0.24077 | 17.6854 | 17.6854 | 2.7464e-12 | 1.666e-10 | 1 | 7.5332 | 18.6917 | 11.1083 | 11.1083 | 0 | 0.1965 | 2.64 | 0.87467 | 4110.8369 | 0.24077 | 17.6854 | 17.6854 | 2.6645e-15 | 1.7813e-13 | 1 | 6.8357 | 17.0897 | 11.1083 | 11.1083 | 0 | 0.1965 | 2.64 | 0.87454 | 4108.9683 | 0.24104 | 17.7015 | 17.7015 | 0.00033782 | 0.012546 | 1 | 12.3005 | 26.4058 | 11.1066 | 11.1069 | 1 | 0 | 2.64 | 0.87458 | 4109.5011 | 0.24096 | 17.6969 | 17.6969 | 0.0002415 | 0.008969 | 1 | 12.3016 | 27.0731 | 11.1071 | 11.1073 | 1 | 0 | 2.64 | 0.87459 | 4109.7593 | 0.24092 | 17.6947 | 17.6947 | 0.00019482 | 0.0072355 | 1 | 12.3021 | 27.5417 | 11.1073 | 11.1075 | 1 | 0 | 2.64 | 0.8746 | 4109.8981 | 0.2409 | 17.6935 | 17.6935 | 0.00016972 | 0.0063033 | 1 | 12.3024 | 27.8707 | 11.1075 | 11.1076 | 1 | 0 | 2.64 | 0.87461 | 4109.9796 | 0.24089 | 17.6928 | 17.6928 | 0.00015498 | 0.005756 | 1 | 12.3025 | 28.1034 | 11.1075 | 11.1076 | 1 | 0 | 2.64 | 0.87461 | 4110.0274 | 0.24089 | 17.6924 | 17.6924 | 0.00014636 | 0.0054355 | 1 | 12.3026 | 28.261 | 11.1076 | 11.1077 | 1 | 0 | 2.64 | 0.87461 | 4110.0449 | 0.24088 | 17.6922 | 17.6922 | 0.00014318 | 0.0053176 | 1 | 12.3026 | 28.3231 | 11.1076 | 11.1077 | 1 | 0 | 2.64 | 0.87461 | 4110.0436 | 0.24088 | 17.6922 | 17.6922 | 0.00014342 | 0.0053264 | 1 | 12.3026 | 28.3185 | 11.1076 | 11.1077 | 1 | 0 | 2.64 | 0.87461 | 4110.0448 | 0.24088 | 17.6922 | 17.6922 | 0.0001432 | 0.0053182 | 1 | 12.3026 | 28.3229 | 11.1076 | 11.1077 | 1 | 0 | 2.64 | 0.87461 | 4110.0439 | 0.24088 | 17.6922 | 17.6922 | 0.00014336 | 0.0053244 | 1 | 12.3026 | 28.32 | 11.1076 | 11.1077 | 1 | 0 | 2.64
[14 empty] | 2.68 | 0 | 0 | 0 | 3 | 3 | -0.24596 | -9.1349 | 9.1349 | 0 | #N/A | 0 | 0 | 4.925 | #N/A | 0 | 12.43 | 1 | 26.0538 | 0 | 2.68 | 0.7117 | 1610.646 | 0.61462 | 40.4874 | 40.4874 | 0.49868 | 5.5562 | 0 | 19.7494 | 29.229 | 9.0385 | 9.0561 | 1 | 0 | 2.68 | 0.80882 | 3111.5566 | 0.38919 | 26.738 | 26.738 | 0.19211 | 3.3296 | 0 | 21.5817 | 36.1145 | 10.2721 | 10.2936 | 1 | 0 | 2.68 | 0.86082 | 3904.2067 | 0.27113 | 19.5369 | 19.5369 | 0.038779 | 0.91214 | 0 | 18.7481 | 36.2865 | 10.9324 | 10.9417 | 1 | 0 | 2.68 | 0.87314 | 4088.4618 | 0.24401 | 17.883 | 17.883 | 0.0041309 | 0.12274 | 1 | 15.3234 | 33.2131 | 11.0888 | 11.0905 | 1 | 0 | 2.68 | 0.87458 | 4109.523 | 0.24096 | 17.6968 | 17.6968 | 0.00023846 | 0.008561 | 1 | 12.7258 | 29.5037 | 11.1071 | 11.1073 | 1 | 0 | 2.68 | 0.87467 | 4110.7961 | 0.24078 | 17.6857 | 17.6857 | 7.2581e-06 | 0.0003055 | 1 | 10.8566 | 26.1293 | 11.1083 | 11.1083 | 1 | 0 | 2.68 | 0.87467 | 4110.8363 | 0.24077 | 17.6854 | 17.6854 | 1.0788e-07 | 5.2084e-06 | 1 | 9.4648 | 23.2894 | 11.1083 | 11.1083 | 1 | 0 | 2.68 | 0.87467 | 4110.8369 | 0.24077 | 17.6854 | 17.6854 | 7.078e-10 | 3.8554e-08 | 1 | 8.3892 | 20.9397 | 11.1083 | 11.1083 | 1 | 0 | 2.68 | 0.87467 | 4110.8369 | 0.24077 | 17.6854 | 17.6854 | 1.7907e-12 | 1.0863e-10 | 1 | 7.5332 | 18.9931 | 11.1083 | 11.1083 | 0 | 0.1965 | 2.68 | 0.87467 | 4110.8369 | 0.24077 | 17.6854 | 17.6854 | 1.5543e-15 | 1.0391e-13 | 1 | 6.8357 | 17.3631 | 11.1083 | 11.1083 | 0 | 0.1965 | 2.68 | 0.87456 | 4109.2194 | 0.241 | 17.6994 | 17.6994 | 0.00029242 | 0.01086 | 1 | 12.301 | 26.8978 | 11.1069 | 11.1071 | 1 | 0 | 2.68 | 0.87459 | 4109.6806 | 0.24094 | 17.6954 | 17.6954 | 0.00020904 | 0.0077636 | 1 | 12.3019 | 27.5652 | 11.1073 | 11.1074 | 1 | 0 | 2.68 | 0.8746 | 4109.9041 | 0.2409 | 17.6934 | 17.6934 | 0.00016864 | 0.006263 | 1 | 12.3024 | 28.0338 | 11.1075 | 11.1076 | 1 | 0 | 2.68 | 0.87461 | 4110.0243 | 0.24089 | 17.6924 | 17.6924 | 0.00014691 | 0.0054561 | 1 | 12.3026 | 28.3628 | 11.1076 | 11.1077 | 1 | 0 | 2.68 | 0.87462 | 4110.0949 | 0.24088 | 17.6918 | 17.6918 | 0.00013415 | 0.0049824 | 1 | 12.3027 | 28.5955 | 11.1076 | 11.1077 | 1 | 0 | 2.68 | 0.87462 | 4110.1362 | 0.24087 | 17.6914 | 17.6914 | 0.00012668 | 0.004705 | 1 | 12.3028 | 28.7531 | 11.1077 | 11.1078 | 1 | 0 | 2.68 | 0.87462 | 4110.1514 | 0.24087 | 17.6913 | 17.6913 | 0.00012394 | 0.0046029 | 1 | 12.3029 | 28.8152 | 11.1077 | 11.1078 | 1 | 0 | 2.68 | 0.87462 | 4110.1502 | 0.24087 | 17.6913 | 17.6913 | 0.00012414 | 0.0046105 | 1 | 12.3029 | 28.8106 | 11.1077 | 11.1078 | 1 | 0 | 2.68 | 0.87462 | 4110.1513 | 0.24087 | 17.6913 | 17.6913 | 0.00012395 | 0.0046034 | 1 | 12.3029 | 28.815 | 11.1077 | 11.1078 | 1 | 0 | 2.68 | 0.87462 | 4110.1505 | 0.24087 | 17.6913 | 17.6913 | 0.00012409 | 0.0046087 | 1 | 12.3029 | 28.8121 | 11.1077 | 11.1078 | 1 | 0 | 2.68
[14 empty] | 2.72 | 0 | 0 | 0 | 3 | 3 | -0.23881 | -8.8694 | 8.8694 | 0 | #N/A | 0 | 0 | 4.5596 | #N/A | 0 | 12.43 | 1 | 26.2291 | 0 | 2.72 | 0.71308 | 1631.9416 | 0.61143 | 40.293 | 40.293 | 0.49419 | 5.5061 | 0 | 19.9716 | 30.0323 | 9.0561 | 9.0736 | 1 | 0 | 2.72 | 0.81052 | 3137.3132 | 0.38536 | 26.5044 | 26.5044 | 0.18707 | 3.2422 | 0 | 21.7149 | 36.9857 | 10.2936 | 10.3146 | 1 | 0 | 2.72 | 0.86155 | 3915.129 | 0.26952 | 19.439 | 19.439 | 0.036721 | 0.86374 | 0 | 18.7846 | 37.0386 | 10.9417 | 10.9505 | 1 | 0 | 2.72 | 0.87327 | 4090.3905 | 0.24373 | 17.866 | 17.866 | 0.0037747 | 0.11215 | 1 | 15.3283 | 33.8263 | 11.0905 | 11.0921 | 1 | 0 | 2.72 | 0.87459 | 4109.6881 | 0.24094 | 17.6953 | 17.6953 | 0.00020848 | 0.0074848 | 1 | 12.7261 | 30.0127 | 11.1073 | 11.1074 | 1 | 0 | 2.72 | 0.87467 | 4110.8031 | 0.24078 | 17.6857 | 17.6857 | 6.0103e-06 | 0.00025298 | 1 | 10.8566 | 26.5635 | 11.1083 | 11.1083 | 1 | 0 | 2.72 | 0.87467 | 4110.8365 | 0.24077 | 17.6854 | 17.6854 | 8.3637e-08 | 4.0381e-06 | 1 | 9.4648 | 23.668 | 11.1083 | 11.1083 | 1 | 0 | 2.72 | 0.87467 | 4110.8369 | 0.24077 | 17.6854 | 17.6854 | 5.0707e-10 | 2.7621e-08 | 1 | 8.3892 | 21.2753 | 11.1083 | 11.1083 | 1 | 0 | 2.72 | 0.87467 | 4110.8369 | 0.24077 | 17.6854 | 17.6854 | 1.1677e-12 | 7.0834e-11 | 1 | 7.5332 | 19.2944 | 11.1083 | 11.1083 | 0 | 0.1965 | 2.72 | 0.87467 | 4110.8369 | 0.24077 | 17.6854 | 17.6854 | 9.4369e-16 | 6.3086e-14 | 1 | 6.8357 | 17.6365 | 11.1083 | 11.1083 | 0 | 0.1965 | 2.72 | 0.87457 | 4109.4368 | 0.24097 | 17.6975 | 17.6975 | 0.00025312 | 0.0094007 | 1 | 12.3014 | 27.3899 | 11.1071 | 11.1072 | 1 | 0 | 2.72 | 0.8746 | 4109.836 | 0.24091 | 17.694 | 17.694 | 0.00018094 | 0.0067201 | 1 | 12.3022 | 28.0573 | 11.1074 | 11.1075 | 1 | 0 | 2.72 | 0.87461 | 4110.0295 | 0.24089 | 17.6924 | 17.6924 | 0.00014597 | 0.0054212 | 1 | 12.3026 | 28.5259 | 11.1076 | 11.1077 | 1 | 0 | 2.72 | 0.87462 | 4110.1335 | 0.24087 | 17.6915 | 17.6915 | 0.00012716 | 0.0047227 | 1 | 12.3028 | 28.8549 | 11.1077 | 11.1078 | 1 | 0 | 2.72 | 0.87463 | 4110.1946 | 0.24086 | 17.6909 | 17.6909 | 0.00011612 | 0.0043127 | 1 | 12.3029 | 29.0876 | 11.1077 | 11.1078 | 1 | 0 | 2.72 | 0.87463 | 4110.2304 | 0.24086 | 17.6906 | 17.6906 | 0.00010966 | 0.0040726 | 1 | 12.303 | 29.2452 | 11.1078 | 11.1078 | 1 | 0 | 2.72 | 0.87463 | 4110.2435 | 0.24086 | 17.6905 | 17.6905 | 0.00010728 | 0.0039842 | 1 | 12.303 | 29.3073 | 11.1078 | 11.1079 | 1 | 0 | 2.72 | 0.87463 | 4110.2425 | 0.24086 | 17.6905 | 17.6905 | 0.00010745 | 0.0039908 | 1 | 12.303 | 29.3028 | 11.1078 | 11.1079 | 1 | 0 | 2.72 | 0.87463 | 4110.2435 | 0.24086 | 17.6905 | 17.6905 | 0.00010729 | 0.0039846 | 1 | 12.303 | 29.3071 | 11.1078 | 11.1079 | 1 | 0 | 2.72 | 0.87463 | 4110.2428 | 0.24086 | 17.6905 | 17.6905 | 0.00010741 | 0.0039893 | 1 | 12.303 | 29.3042 | 11.1078 | 11.1079 | 1 | 0 | 2.72
[14 empty] | 2.76 | 0 | 0 | 0 | 3 | 3 | -0.23187 | -8.6115 | 8.6115 | 0 | #N/A | 0 | 0 | 4.2048 | #N/A | 0 | 12.43 | 1 | 26.3904 | 0 | 2.76 | 0.71446 | 1653.1273 | 0.60826 | 40.0995 | 40.0995 | 0.48972 | 5.4564 | 0 | 20.1919 | 30.8443 | 9.0736 | 9.091 | 1 | 0 | 2.76 | 0.81217 | 3162.4979 | 0.38162 | 26.2759 | 26.2759 | 0.18214 | 3.1567 | 0 | 21.8446 | 37.862 | 10.3146 | 10.3352 | 1 | 0 | 2.76 | 0.86224 | 3925.4894 | 0.268 | 19.3461 | 19.3461 | 0.03477 | 0.81785 | 0 | 18.8192 | 37.792 | 10.9505 | 10.9589 | 1 | 0 | 2.76 | 0.87339 | 4092.1534 | 0.24348 | 17.8504 | 17.8504 | 0.0034491 | 0.10248 | 1 | 15.3328 | 34.4397 | 11.0921 | 11.0935 | 1 | 0 | 2.76 | 0.8746 | 4109.8326 | 0.24091 | 17.6941 | 17.6941 | 0.00018227 | 0.0065439 | 1 | 12.7264 | 30.5218 | 11.1074 | 11.1075 | 1 | 0 | 2.76 | 0.87467 | 4110.8089 | 0.24078 | 17.6856 | 17.6856 | 4.977e-06 | 0.00020949 | 1 | 10.8566 | 26.9978 | 11.1083 | 11.1083 | 1 | 0 | 2.76 | 0.87467 | 4110.8366 | 0.24077 | 17.6854 | 17.6854 | 6.4843e-08 | 3.1307e-06 | 1 | 9.4648 | 24.0466 | 11.1083 | 11.1083 | 1 | 0 | 2.76 | 0.87467 | 4110.8369 | 0.24077 | 17.6854 | 17.6854 | 3.6327e-10 | 1.9788e-08 | 1 | 8.3892 | 21.6109 | 11.1083 | 11.1083 | 1 | 0 | 2.76 | 0.87467 | 4110.8369 | 0.24077 | 17.6854 | 17.6854 | 7.6161e-13 | 4.62e-11 | 1 | 7.5332 | 19.5957 | 11.1083 | 11.1083 | 0 | 0.1965 | 2.76 | 0.87467 | 4110.8369 | 0.24077 | 17.6854 | 17.6854 | 1.9429e-16 | 1.2988e-14 | 1 | 6.8357 | 17.9099 | 11.1083 | 11.1083 | 0 | 0.1965 | 2.76 | 0.87458 | 4109.625 | 0.24094 | 17.6958 | 17.6958 | 0.0002191 | 0.0081373 | 1 | 12.3018 | 27.8819 | 11.1072 | 11.1074 | 1 | 0 | 2.76 | 0.87461 | 4109.9706 | 0.24089 | 17.6929 | 17.6929 | 0.00015662 | 0.0058169 | 1 | 12.3025 | 28.5494 | 11.1075 | 11.1076 | 1 | 0 | 2.76 | 0.87462 | 4110.138 | 0.24087 | 17.6914 | 17.6914 | 0.00012635 | 0.0046926 | 1 | 12.3028 | 29.018 | 11.1077 | 11.1078 | 1 | 0 | 2.76 | 0.87463 | 4110.2281 | 0.24086 | 17.6906 | 17.6906 | 0.00011007 | 0.004088 | 1 | 12.303 | 29.3471 | 11.1078 | 11.1078 | 1 | 0 | 2.76 | 0.87463 | 4110.2809 | 0.24085 | 17.6902 | 17.6902 | 0.00010051 | 0.003733 | 1 | 12.3031 | 29.5798 | 11.1078 | 11.1079 | 1 | 0 | 2.76 | 0.87463 | 4110.3119 | 0.24085 | 17.6899 | 17.6899 | 9.4917e-05 | 0.0035252 | 1 | 12.3032 | 29.7374 | 11.1078 | 11.1079 | 1 | 0 | 2.76 | 0.87463 | 4110.3233 | 0.24084 | 17.6898 | 17.6898 | 9.2858e-05 | 0.0034487 | 1 | 12.3032 | 29.7995 | 11.1079 | 11.1079 | 1 | 0 | 2.76 | 0.87463 | 4110.3224 | 0.24084 | 17.6898 | 17.6898 | 9.3011e-05 | 0.0034544 | 1 | 12.3032 | 29.7949 | 11.1079 | 11.1079 | 1 | 0 | 2.76 | 0.87463 | 4110.3232 | 0.24084 | 17.6898 | 17.6898 | 9.2868e-05 | 0.003449 | 1 | 12.3032 | 29.7992 | 11.1079 | 11.1079 | 1 | 0 | 2.76 | 0.87463 | 4110.3226 | 0.24084 | 17.6898 | 17.6898 | 9.2976e-05 | 0.0034531 | 1 | 12.3032 | 29.7964 | 11.1079 | 11.1079 | 1 | 0 | 2.76
[14 empty] | 2.8 | 0 | 0 | 0 | 3 | 3 | -0.22513 | -8.3612 | 8.3612 | 0 | #N/A | 0 | 0 | 3.8604 | #N/A | 0 | 12.43 | 1 | 26.5381 | 0 | 2.8 | 0.71583 | 1674.2026 | 0.6051 | 39.9071 | 39.9071 | 0.48529 | 5.407 | 0 | 20.4101 | 31.665 | 9.091 | 9.1084 | 1 | 0 | 2.8 | 0.81379 | 3187.1189 | 0.37796 | 26.0526 | 26.0526 | 0.17732 | 3.0733 | 0 | 21.9708 | 38.7433 | 10.3352 | 10.3553 | 1 | 0 | 2.8 | 0.8629 | 3935.3151 | 0.26656 | 19.258 | 19.258 | 0.03292 | 0.77434 | 0 | 18.8519 | 38.5467 | 10.9589 | 10.9668 | 1 | 0 | 2.8 | 0.8735 | 4093.7647 | 0.24324 | 17.8362 | 17.8362 | 0.0031515 | 0.093637 | 1 | 15.3369 | 35.0533 | 11.0935 | 11.0947 | 1 | 0 | 2.8 | 0.87461 | 4109.9588 | 0.2409 | 17.693 | 17.693 | 0.00015936 | 0.0057212 | 1 | 12.7267 | 31.0309 | 11.1075 | 11.1076 | 1 | 0 | 2.8 | 0.87467 | 4110.8137 | 0.24078 | 17.6856 | 17.6856 | 4.1214e-06 | 0.00017347 | 1 | 10.8566 | 27.432 | 11.1083 | 11.1083 | 1 | 0 | 2.8 | 0.87467 | 4110.8366 | 0.24077 | 17.6854 | 17.6854 | 5.0273e-08 | 2.4272e-06 | 1 | 9.4648 | 24.4252 | 11.1083 | 11.1083 | 1 | 0 | 2.8 | 0.87467 | 4110.8369 | 0.24077 | 17.6854 | 17.6854 | 2.6025e-10 | 1.4176e-08 | 1 | 8.3892 | 21.9464 | 11.1083 | 11.1083 | 1 | 0 | 2.8 | 0.87467 | 4110.8369 | 0.24077 | 17.6854 | 17.6854 | 4.9666e-13 | 3.0128e-11 | 1 | 7.5332 | 19.897 | 11.1083 | 11.1083 | 0 | 0.1965 | 2.8 | 0.87467 | 4110.8369 | 0.24077 | 17.6854 | 17.6854 | 1.3878e-16 | 9.2774e-15 | 1 | 6.8357 | 18.1834 | 11.1083 | 11.1083 | 0 | 0.1965 | 2.8 | 0.8746 | 4109.7879 | 0.24092 | 17.6944 | 17.6944 | 0.00018965 | 0.0070436 | 1 | 12.3021 | 28.374 | 11.1074 | 11.1075 | 1 | 0 | 2.8 | 0.87462 | 4110.087 | 0.24088 | 17.6919 | 17.6919 | 0.00013557 | 0.0050351 | 1 | 12.3027 | 29.0415 | 11.1076 | 11.1077 | 1 | 0 | 2.8 | 0.87463 | 4110.232 | 0.24086 | 17.6906 | 17.6906 | 0.00010937 | 0.0040618 | 1 | 12.303 | 29.5102 | 11.1078 | 11.1078 | 1 | 0 | 2.8 | 0.87463 | 4110.3099 | 0.24085 | 17.6899 | 17.6899 | 9.5276e-05 | 0.0035385 | 1 | 12.3032 | 29.8392 | 11.1078 | 11.1079 | 1 | 0 | 2.8 | 0.87464 | 4110.3557 | 0.24084 | 17.6895 | 17.6895 | 8.7003e-05 | 0.0032312 | 1 | 12.3033 | 30.0719 | 11.1079 | 11.1079 | 1 | 0 | 2.8 | 0.87464 | 4110.3825 | 0.24084 | 17.6893 | 17.6893 | 8.2159e-05 | 0.0030513 | 1 | 12.3033 | 30.2295 | 11.1079 | 11.108 | 1 | 0 | 2.8 | 0.87464 | 4110.3923 | 0.24083 | 17.6892 | 17.6892 | 8.0377e-05 | 0.0029851 | 1 | 12.3033 | 30.2916 | 11.1079 | 11.108 | 1 | 0 | 2.8 | 0.87464 | 4110.3916 | 0.24083 | 17.6892 | 17.6892 | 8.0509e-05 | 0.0029901 | 1 | 12.3033 | 30.287 | 11.1079 | 11.108 | 1 | 0 | 2.8 | 0.87464 | 4110.3923 | 0.24083 | 17.6892 | 17.6892 | 8.0385e-05 | 0.0029854 | 1 | 12.3033 | 30.2914 | 11.1079 | 11.108 | 1 | 0 | 2.8 | 0.87464 | 4110.3918 | 0.24083 | 17.6892 | 17.6892 | 8.0479e-05 | 0.0029889 | 1 | 12.3033 | 30.2885 | 11.1079 | 11.108 | 1 | 0 | 2.8
[14 empty] | 2.84 | 0 | 0 | 0 | 3 | 3 | -0.21859 | -8.1181 | 8.1181 | 0 | #N/A | 0 | 0 | 3.5259 | #N/A | 0 | 12.43 | 1 | 26.6727 | 0 | 2.84 | 0.71719 | 1695.1671 | 0.60197 | 39.7156 | 39.7156 | 0.48088 | 5.3579 | 0 | 20.6264 | 32.4944 | 9.1084 | 9.1256 | 1 | 0 | 2.84 | 0.81538 | 3211.1845 | 0.37438 | 25.8343 | 25.8343 | 0.17262 | 2.9918 | 0 | 22.0938 | 39.6294 | 10.3553 | 10.3749 | 1 | 0 | 2.84 | 0.86353 | 3944.6323 | 0.26519 | 19.1745 | 19.1745 | 0.031167 | 0.7331 | 0 | 18.8828 | 39.3026 | 10.9668 | 10.9743 | 1 | 0 | 2.84 | 0.8736 | 4095.2374 | 0.24303 | 17.8232 | 17.8232 | 0.0028796 | 0.085557 | 1 | 15.3407 | 35.667 | 11.0947 | 11.0959 | 1 | 0 | 2.84 | 0.87462 | 4110.0692 | 0.24088 | 17.692 | 17.692 | 0.00013933 | 0.005002 | 1 | 12.7269 | 31.54 | 11.1076 | 11.1077 | 1 | 0 | 2.84 | 0.87467 | 4110.8177 | 0.24077 | 17.6855 | 17.6855 | 3.4128e-06 | 0.00014365 | 1 | 10.8566 | 27.8663 | 11.1083 | 11.1083 | 1 | 0 | 2.84 | 0.87467 | 4110.8367 | 0.24077 | 17.6854 | 17.6854 | 3.8977e-08 | 1.8818e-06 | 1 | 9.4648 | 24.8037 | 11.1083 | 11.1083 | 1 | 0 | 2.84 | 0.87467 | 4110.8369 | 0.24077 | 17.6854 | 17.6854 | 1.8644e-10 | 1.0156e-08 | 1 | 8.3892 | 22.282 | 11.1083 | 11.1083 | 1 | 0 | 2.84 | 0.87467 | 4110.8369 | 0.24077 | 17.6854 | 17.6854 | 3.2394e-13 | 1.965e-11 | 1 | 7.5332 | 20.1984 | 11.1083 | 11.1083 | 1 | 0 | 2.84 | 0.87467 | 4110.8369 | 0.24077 | 17.6854 | 17.6854 | 1.3878e-16 | 9.2774e-15 | 1 | 6.8357 | 18.4568 | 11.1083 | 11.1083 | 0 | 0.1965 | 2.84 | 0.87461 | 4109.9289 | 0.2409 | 17.6932 | 17.6932 | 0.00016416 | 0.0060969 | 1 | 12.3024 | 28.8661 | 11.1075 | 11.1076 | 1 | 0 | 2.84 | 0.87462 | 4110.1878 | 0.24086 | 17.691 | 17.691 | 0.00011735 | 0.0043583 | 1 | 12.3029 | 29.5336 | 11.1077 | 11.1078 | 1 | 0 | 2.84 | 0.87463 | 4110.3133 | 0.24085 | 17.6899 | 17.6899 | 9.4667e-05 | 0.0035159 | 1 | 12.3032 | 30.0023 | 11.1078 | 11.1079 | 1 | 0 | 2.84 | 0.87464 | 4110.3807 | 0.24084 | 17.6893 | 17.6893 | 8.247e-05 | 0.0030629 | 1 | 12.3033 | 30.3313 | 11.1079 | 11.108 | 1 | 0 | 2.84 | 0.87464 | 4110.4204 | 0.24083 | 17.689 | 17.689 | 7.5309e-05 | 0.0027969 | 1 | 12.3034 | 30.564 | 11.1079 | 11.108 | 1 | 0 | 2.84 | 0.87464 | 4110.4436 | 0.24083 | 17.6888 | 17.6888 | 7.1116e-05 | 0.0026412 | 1 | 12.3034 | 30.7216 | 11.108 | 11.108 | 1 | 0 | 2.84 | 0.87464 | 4110.4521 | 0.24083 | 17.6887 | 17.6887 | 6.9573e-05 | 0.0025839 | 1 | 12.3035 | 30.7837 | 11.108 | 11.108 | 1 | 0 | 2.84 | 0.87464 | 4110.4515 | 0.24083 | 17.6887 | 17.6887 | 6.9688e-05 | 0.0025882 | 1 | 12.3035 | 30.7792 | 11.108 | 11.108 | 1 | 0 | 2.84 | 0.87464 | 4110.452 | 0.24083 | 17.6887 | 17.6887 | 6.958e-05 | 0.0025842 | 1 | 12.3035 | 30.7835 | 11.108 | 11.108 | 1 | 0 | 2.84 | 0.87464 | 4110.4516 | 0.24083 | 17.6887 | 17.6887 | 6.9661e-05 | 0.0025872 | 1 | 12.3035 | 30.7806 | 11.108 | 11.108 | 1 | 0 | 2.84
[14 empty] | 2.88 | 0 | 0 | 0 | 3 | 3 | -0.21223 | -7.8822 | 7.8822 | 0 | #N/A | 0 | 0 | 3.2012 | #N/A | 0 | 12.43 | 1 | 26.7944 | 0 | 2.88 | 0.71855 | 1716.0203 | 0.59884 | 39.5252 | 39.5252 | 0.4765 | 5.3091 | 0 | 20.8407 | 33.3322 | 9.1256 | 9.1427 | 1 | 0 | 2.88 | 0.81692 | 3234.703 | 0.37088 | 25.621 | 25.621 | 0.16803 | 2.9122 | 0 | 22.2134 | 40.5203 | 10.3749 | 10.3941 | 1 | 0 | 2.88 | 0.86412 | 3953.4661 | 0.26389 | 19.0953 | 19.0953 | 0.029506 | 0.69402 | 0 | 18.9122 | 40.0597 | 10.9743 | 10.9814 | 1 | 0 | 2.88 | 0.87369 | 4096.5833 | 0.24284 | 17.8113 | 17.8113 | 0.0026311 | 0.078173 | 1 | 15.3441 | 36.2808 | 11.0959 | 11.097 | 1 | 0 | 2.88 | 0.87462 | 4110.1657 | 0.24087 | 17.6912 | 17.6912 | 0.00012181 | 0.0043732 | 1 | 12.7271 | 32.049 | 11.1077 | 11.1078 | 1 | 0 | 2.88 | 0.87467 | 4110.821 | 0.24077 | 17.6855 | 17.6855 | 2.8261e-06 | 0.00011895 | 1 | 10.8566 | 28.3006 | 11.1083 | 11.1083 | 1 | 0 | 2.88 | 0.87467 | 4110.8368 | 0.24077 | 17.6854 | 17.6854 | 3.0218e-08 | 1.459e-06 | 1 | 9.4648 | 25.1823 | 11.1083 | 11.1083 | 1 | 0 | 2.88 | 0.87467 | 4110.8369 | 0.24077 | 17.6854 | 17.6854 | 1.3357e-10 | 7.2757e-09 | 1 | 8.3892 | 22.6176 | 11.1083 | 11.1083 | 1 | 0 | 2.88 | 0.87467 | 4110.8369 | 0.24077 | 17.6854 | 17.6854 | 2.1116e-13 | 1.2809e-11 | 1 | 7.5332 | 20.4997 | 11.1083 | 11.1083 | 1 | 0 | 2.88 | 0.87467 | 4110.8369 | 0.24077 | 17.6854 | 17.6854 | 1.3878e-16 | 9.2774e-15 | 1 | 6.8357 | 18.7302 | 11.1083 | 11.1083 | 0 | 0.1965 | 2.88 | 0.87461 | 4110.0509 | 0.24088 | 17.6922 | 17.6922 | 0.0001421 | 0.0052774 | 1 | 12.3027 | 29.3582 | 11.1076 | 11.1077 | 1 | 0 | 2.88 | 0.87463 | 4110.2751 | 0.24085 | 17.6902 | 17.6902 | 0.00010158 | 0.0037725 | 1 | 12.3031 | 30.0258 | 11.1078 | 11.1079 | 1 | 0 | 2.88 | 0.87464 | 4110.3837 | 0.24084 | 17.6893 | 17.6893 | 8.1943e-05 | 0.0030433 | 1 | 12.3033 | 30.4944 | 11.1079 | 11.108 | 1 | 0 | 2.88 | 0.87464 | 4110.4421 | 0.24083 | 17.6888 | 17.6888 | 7.1384e-05 | 0.0026512 | 1 | 12.3034 | 30.8235 | 11.108 | 11.108 | 1 | 0 | 2.88 | 0.87465 | 4110.4764 | 0.24082 | 17.6885 | 17.6885 | 6.5186e-05 | 0.002421 | 1 | 12.3035 | 31.0562 | 11.108 | 11.108 | 1 | 0 | 2.88 | 0.87465 | 4110.4964 | 0.24082 | 17.6883 | 17.6883 | 6.1557e-05 | 0.0022862 | 1 | 12.3035 | 31.2138 | 11.108 | 11.1081 | 1 | 0 | 2.88 | 0.87465 | 4110.5038 | 0.24082 | 17.6883 | 17.6883 | 6.0221e-05 | 0.0022366 | 1 | 12.3036 | 31.2759 | 11.108 | 11.1081 | 1 | 0 | 2.88 | 0.87465 | 4110.5033 | 0.24082 | 17.6883 | 17.6883 | 6.0321e-05 | 0.0022403 | 1 | 12.3036 | 31.2713 | 11.108 | 11.1081 | 1 | 0 | 2.88 | 0.87465 | 4110.5038 | 0.24082 | 17.6883 | 17.6883 | 6.0227e-05 | 0.0022368 | 1 | 12.3036 | 31.2757 | 11.108 | 11.1081 | 1 | 0 | 2.88 | 0.87465 | 4110.5034 | 0.24082 | 17.6883 | 17.6883 | 6.0298e-05 | 0.0022394 | 1 | 12.3036 | 31.2728 | 11.108 | 11.1081 | 1 | 0 | 2.88
[14 empty] | 2.92 | 0 | 0 | 0 | 3 | 3 | -0.20606 | -7.653 | 7.653 | 0 | #N/A | 0 | 0 | 2.8859 | #N/A | 0 | 12.43 | 1 | 26.9037 | 0 | 2.92 | 0.7199 | 1736.7616 | 0.59574 | 39.3358 | 39.3358 | 0.47215 | 5.2606 | 0 | 21.0531 | 34.1786 | 9.1427 | 9.1598 | 1 | 0 | 2.92 | 0.81843 | 3257.6829 | 0.36746 | 25.4126 | 25.4126 | 0.16355 | 2.8346 | 0 | 22.3299 | 41.4158 | 10.3941 | 10.4129 | 1 | 0 | 2.92 | 0.86468 | 3961.8404 | 0.26266 | 19.0202 | 19.0202 | 0.027931 | 0.65698 | 0 | 18.9399 | 40.8178 | 10.9814 | 10.9882 | 1 | 0 | 2.92 | 0.87378 | 4097.8133 | 0.24266 | 17.8004 | 17.8004 | 0.002404 | 0.071425 | 1 | 15.3472 | 36.8947 | 11.097 | 11.098 | 1 | 0 | 2.92 | 0.87463 | 4110.2501 | 0.24086 | 17.6905 | 17.6905 | 0.0001065 | 0.0038234 | 1 | 12.7273 | 32.5581 | 11.1078 | 11.1079 | 1 | 0 | 2.92 | 0.87467 | 4110.8238 | 0.24077 | 17.6855 | 17.6855 | 2.3402e-06 | 9.8503e-05 | 1 | 10.8566 | 28.7348 | 11.1083 | 11.1083 | 1 | 0 | 2.92 | 0.87467 | 4110.8368 | 0.24077 | 17.6854 | 17.6854 | 2.3428e-08 | 1.1311e-06 | 1 | 9.4648 | 25.5609 | 11.1083 | 11.1083 | 1 | 0 | 2.92 | 0.87467 | 4110.8369 | 0.24077 | 17.6854 | 17.6854 | 9.569e-11 | 5.2123e-09 | 1 | 8.3892 | 22.9532 | 11.1083 | 11.1083 | 1 | 0 | 2.92 | 0.87467 | 4110.8369 | 0.24077 | 17.6854 | 17.6854 | 1.3772e-13 | 8.3544e-12 | 1 | 7.5332 | 20.801 | 11.1083 | 11.1083 | 1 | 0 | 2.92 | 0.87467 | 4110.8369 | 0.24077 | 17.6854 | 17.6854 | 1.3878e-16 | 9.2774e-15 | 1 | 6.8357 | 19.0036 | 11.1083 | 11.1083 | 0 | 0.1965 | 2.92 | 0.87462 | 4110.1566 | 0.24087 | 17.6913 | 17.6913 | 0.000123 | 0.0045681 | 1 | 12.3029 | 29.8504 | 11.1077 | 11.1078 | 1 | 0 | 2.92 | 0.87464 | 4110.3506 | 0.24084 | 17.6896 | 17.6896 | 8.7924e-05 | 0.0032654 | 1 | 12.3033 | 30.5179 | 11.1079 | 11.1079 | 1 | 0 | 2.92 | 0.87464 | 4110.4446 | 0.24083 | 17.6888 | 17.6888 | 7.0929e-05 | 0.0026342 | 1 | 12.3034 | 30.9866 | 11.108 | 11.108 | 1 | 0 | 2.92 | 0.87465 | 4110.4951 | 0.24082 | 17.6883 | 17.6883 | 6.1789e-05 | 0.0022948 | 1 | 12.3035 | 31.3156 | 11.108 | 11.1081 | 1 | 0 | 2.92 | 0.87465 | 4110.5248 | 0.24082 | 17.6881 | 17.6881 | 5.6424e-05 | 0.0020955 | 1 | 12.3036 | 31.5483 | 11.108 | 11.1081 | 1 | 0 | 2.92 | 0.87465 | 4110.5422 | 0.24081 | 17.6879 | 17.6879 | 5.3282e-05 | 0.0019789 | 1 | 12.3036 | 31.7059 | 11.1081 | 11.1081 | 1 | 0 | 2.92 | 0.87465 | 4110.5486 | 0.24081 | 17.6879 | 17.6879 | 5.2127e-05 | 0.0019359 | 1 | 12.3037 | 31.768 | 11.1081 | 11.1081 | 1 | 0 | 2.92 | 0.87465 | 4110.5481 | 0.24081 | 17.6879 | 17.6879 | 5.2213e-05 | 0.0019391 | 1 | 12.3037 | 31.7635 | 11.1081 | 11.1081 | 1 | 0 | 2.92 | 0.87465 | 4110.5486 | 0.24081 | 17.6879 | 17.6879 | 5.2132e-05 | 0.0019361 | 1 | 12.3037 | 31.7678 | 11.1081 | 11.1081 | 1 | 0 | 2.92 | 0.87465 | 4110.5482 | 0.24081 | 17.6879 | 17.6879 | 5.2193e-05 | 0.0019384 | 1 | 12.3037 | 31.7649 | 11.1081 | 11.1081 | 1 | 0 | 2.92
[14 empty] | 2.96 | 0 | 0 | 0 | 3 | 3 | -0.20007 | -7.4305 | 7.4305 | 0 | #N/A | 0 | 0 | 2.5798 | #N/A | 0 | 12.43 | 1 | 27.001 | 0 | 2.96 | 0.72124 | 1757.3905 | 0.59265 | 39.1475 | 39.1475 | 0.46782 | 5.2124 | 0 | 21.2635 | 35.0333 | 9.1598 | 9.1767 | 1 | 0 | 2.96 | 0.81991 | 3280.1327 | 0.36412 | 25.209 | 25.209 | 0.15918 | 2.7588 | 0 | 22.4433 | 42.3157 | 10.4129 | 10.4312 | 1 | 0 | 2.96 | 0.86521 | 3969.7781 | 0.26149 | 18.9491 | 18.9491 | 0.026439 | 0.62188 | 0 | 18.9662 | 41.5769 | 10.9882 | 10.9946 | 1 | 0 | 2.96 | 0.87386 | 4098.9373 | 0.2425 | 17.7905 | 17.7905 | 0.0021964 | 0.065259 | 1 | 15.3501 | 37.5088 | 11.098 | 11.0989 | 1 | 0 | 2.96 | 0.87463 | 4110.3239 | 0.24084 | 17.6898 | 17.6898 | 9.3108e-05 | 0.0033427 | 1 | 12.7274 | 33.0672 | 11.1079 | 11.1079 | 1 | 0 | 2.96 | 0.87467 | 4110.826 | 0.24077 | 17.6855 | 17.6855 | 1.9379e-06 | 8.1568e-05 | 1 | 10.8567 | 29.1691 | 11.1083 | 11.1083 | 1 | 0 | 2.96 | 0.87467 | 4110.8368 | 0.24077 | 17.6854 | 17.6854 | 1.8164e-08 | 8.7698e-07 | 1 | 9.4648 | 25.9395 | 11.1083 | 11.1083 | 1 | 0 | 2.96 | 0.87467 | 4110.8369 | 0.24077 | 17.6854 | 17.6854 | 6.8553e-11 | 3.7342e-09 | 1 | 8.3892 | 23.2887 | 11.1083 | 11.1083 | 1 | 0 | 2.96 | 0.87467 | 4110.8369 | 0.24077 | 17.6854 | 17.6854 | 8.9651e-14 | 5.4383e-12 | 1 | 7.5332 | 21.1024 | 11.1083 | 11.1083 | 1 | 0 | 2.96 | 0.87467 | 4110.8369 | 0.24077 | 17.6854 | 17.6854 | 1.3878e-16 | 9.2774e-15 | 1 | 6.8357 | 19.2771 | 11.1083 | 11.1083 | 0 | 0.1965 | 2.96 | 0.87463 | 4110.248 | 0.24086 | 17.6905 | 17.6905 | 0.00010647 | 0.0039541 | 1 | 12.3031 | 30.3425 | 11.1078 | 11.1079 | 1 | 0 | 2.96 | 0.87464 | 4110.416 | 0.24083 | 17.689 | 17.689 | 7.6105e-05 | 0.0028265 | 1 | 12.3034 | 31.01 | 11.1079 | 11.108 | 1 | 0 | 2.96 | 0.87465 | 4110.4973 | 0.24082 | 17.6883 | 17.6883 | 6.1395e-05 | 0.0022802 | 1 | 12.3035 | 31.4787 | 11.108 | 11.1081 | 1 | 0 | 2.96 | 0.87465 | 4110.5411 | 0.24081 | 17.6879 | 17.6879 | 5.3484e-05 | 0.0019864 | 1 | 12.3036 | 31.8078 | 11.1081 | 11.1081 | 1 | 0 | 2.96 | 0.87465 | 4110.5668 | 0.24081 | 17.6877 | 17.6877 | 4.884e-05 | 0.0018139 | 1 | 12.3037 | 32.0405 | 11.1081 | 11.1081 | 1 | 0 | 2.96 | 0.87465 | 4110.5818 | 0.24081 | 17.6876 | 17.6876 | 4.612e-05 | 0.0017129 | 1 | 12.3037 | 32.1981 | 11.1081 | 11.1081 | 1 | 0 | 2.96 | 0.87465 | 4110.5874 | 0.24081 | 17.6875 | 17.6875 | 4.512e-05 | 0.0016757 | 1 | 12.3037 | 32.2602 | 11.1081 | 11.1081 | 1 | 0 | 2.96 | 0.87465 | 4110.5869 | 0.24081 | 17.6875 | 17.6875 | 4.5194e-05 | 0.0016785 | 1 | 12.3037 | 32.2556 | 11.1081 | 11.1081 | 1 | 0 | 2.96 | 0.87465 | 4110.5873 | 0.24081 | 17.6875 | 17.6875 | 4.5124e-05 | 0.0016759 | 1 | 12.3037 | 32.26 | 11.1081 | 11.1081 | 1 | 0 | 2.96 | 0.87465 | 4110.587 | 0.24081 | 17.6875 | 17.6875 | 4.5177e-05 | 0.0016778 | 1 | 12.3037 | 32.2571 | 11.1081 | 11.1081 | 1 | 0 | 2.96
[14 empty] | 3 | 0 | 0 | 0 | 3 | 3 | -0.19426 | -7.2145 | 7.2145 | 0 | #N/A | 0 | 0 | 2.2826 | #N/A | 0 | 12.43 | 1 | 27.0865 | 0 | 3 | 0.72258 | 1777.9067 | 0.58958 | 38.9601 | 38.9601 | 0.46353 | 5.1645 | 0 | 21.472 | 35.8963 | 9.1767 | 9.1936 | 1 | 0 | 3 | 0.82135 | 3302.0609 | 0.36086 | 25.0102 | 25.0102 | 0.15491 | 2.6848 | 0 | 22.5536 | 43.22 | 10.4312 | 10.4491 | 1 | 0 | 3 | 0.86572 | 3977.3009 | 0.26039 | 18.8817 | 18.8817 | 0.025025 | 0.58863 | 0 | 18.9911 | 42.337 | 10.9946 | 11.0007 | 1 | 0 | 3 | 0.87393 | 4099.9645 | 0.24235 | 17.7814 | 17.7814 | 0.0020068 | 0.059624 | 1 | 15.3527 | 38.1229 | 11.0989 | 11.0997 | 1 | 0 | 3 | 0.87464 | 4110.3884 | 0.24084 | 17.6893 | 17.6893 | 8.1402e-05 | 0.0029225 | 1 | 12.7276 | 33.5763 | 11.1079 | 11.108 | 1 | 0 | 3 | 0.87467 | 4110.8279 | 0.24077 | 17.6854 | 17.6854 | 1.6047e-06 | 6.7545e-05 | 1 | 10.8567 | 29.6034 | 11.1083 | 11.1083 | 1 | 0 | 3 | 0.87467 | 4110.8369 | 0.24077 | 17.6854 | 17.6854 | 1.4082e-08 | 6.7992e-07 | 1 | 9.4648 | 26.3181 | 11.1083 | 11.1083 | 1 | 0 | 3 | 0.87467 | 4110.8369 | 0.24077 | 17.6854 | 17.6854 | 4.9112e-11 | 2.6752e-09 | 1 | 8.3892 | 23.6243 | 11.1083 | 11.1083 | 1 | 0 | 3 | 0.87467 | 4110.8369 | 0.24077 | 17.6854 | 17.6854 | 5.8564e-14 | 3.5526e-12 | 1 | 7.5332 | 21.4037 | 11.1083 | 11.1083 | 1 | 0 | 3 | 0.87467 | 4110.8369 | 0.24077 | 17.6854 | 17.6854 | 1.3878e-16 | 9.2774e-15 | 1 | 6.8357 | 19.5505 | 11.1083 | 11.1083 | 0 | 0.1965 | 3 | 0.87463 | 4110.3272 | 0.24084 | 17.6898 | 17.6898 | 9.2156e-05 | 0.0034226 | 1 | 12.3032 | 30.8346 | 11.1079 | 11.1079 | 1 | 0 | 3 | 0.87464 | 4110.4725 | 0.24082 | 17.6885 | 17.6885 | 6.5876e-05 | 0.0024466 | 1 | 12.3035 | 31.5022 | 11.108 | 11.108 | 1 | 0 | 3 | 0.87465 | 4110.543 | 0.24081 | 17.6879 | 17.6879 | 5.3142e-05 | 0.0019737 | 1 | 12.3036 | 31.9709 | 11.1081 | 11.1081 | 1 | 0 | 3 | 0.87465 | 4110.5809 | 0.24081 | 17.6876 | 17.6876 | 4.6295e-05 | 0.0017194 | 1 | 12.3037 | 32.2999 | 11.1081 | 11.1081 | 1 | 0 | 3 | 0.87465 | 4110.6031 | 0.2408 | 17.6874 | 17.6874 | 4.2275e-05 | 0.0015701 | 1 | 12.3038 | 32.5326 | 11.1081 | 11.1081 | 1 | 0 | 3 | 0.87465 | 4110.6161 | 0.2408 | 17.6873 | 17.6873 | 3.9921e-05 | 0.0014826 | 1 | 12.3038 | 32.6902 | 11.1081 | 11.1081 | 1 | 0 | 3 | 0.87466 | 4110.6209 | 0.2408 | 17.6872 | 17.6872 | 3.9055e-05 | 0.0014505 | 1 | 12.3038 | 32.7523 | 11.1081 | 11.1081 | 1 | 0 | 3 | 0.87466 | 4110.6205 | 0.2408 | 17.6872 | 17.6872 | 3.9119e-05 | 0.0014529 | 1 | 12.3038 | 32.7478 | 11.1081 | 11.1081 | 1 | 0 | 3 | 0.87466 | 4110.6209 | 0.2408 | 17.6872 | 17.6872 | 3.9059e-05 | 0.0014506 | 1 | 12.3038 | 32.7521 | 11.1081 | 11.1081 | 1 | 0 | 3 | 0.87466 | 4110.6206 | 0.2408 | 17.6872 | 17.6872 | 3.9104e-05 | 0.0014523 | 1 | 12.3038 | 32.7492 | 11.1081 | 11.1081 | 1 | 0 | 3
[14 empty] | 3.04 | 0 | 0 | 0 | 3 | 3 | -0.18861 | -7.0048 | 7.0048 | 0 | #N/A | 0 | 0 | 1.994 | #N/A | 0 | 12.43 | 1 | 27.1607 | 0 | 3.04 | 0.7239 | 1798.3097 | 0.58652 | 38.7738 | 38.7738 | 0.45926 | 5.117 | 0 | 21.6786 | 36.7675 | 9.1936 | 9.2104 | 1 | 0 | 3.04 | 0.82276 | 3323.4762 | 0.35768 | 24.816 | 24.816 | 0.15074 | 2.6126 | 0 | 22.661 | 44.1285 | 10.4491 | 10.4666 | 1 | 0 | 3.04 | 0.86619 | 3984.4298 | 0.25934 | 18.8178 | 18.8178 | 0.023686 | 0.55713 | 0 | 19.0146 | 43.0981 | 11.0007 | 11.0064 | 1 | 0 | 3.04 | 0.87399 | 4100.9032 | 0.24221 | 17.7731 | 17.7731 | 0.0018335 | 0.054476 | 1 | 15.3551 | 38.7372 | 11.0997 | 11.1004 | 1 | 0 | 3.04 | 0.87464 | 4110.4448 | 0.24083 | 17.6888 | 17.6888 | 7.1168e-05 | 0.002555 | 1 | 12.7277 | 34.0855 | 11.108 | 11.108 | 1 | 0 | 3.04 | 0.87467 | 4110.8295 | 0.24077 | 17.6854 | 17.6854 | 1.3288e-06 | 5.5933e-05 | 1 | 10.8567 | 30.0376 | 11.1083 | 11.1083 | 1 | 0 | 3.04 | 0.87467 | 4110.8369 | 0.24077 | 17.6854 | 17.6854 | 1.0918e-08 | 5.2714e-07 | 1 | 9.4648 | 26.6967 | 11.1083 | 11.1083 | 1 | 0 | 3.04 | 0.87467 | 4110.8369 | 0.24077 | 17.6854 | 17.6854 | 3.5184e-11 | 1.9165e-09 | 1 | 8.3892 | 23.9599 | 11.1083 | 11.1083 | 1 | 0 | 3.04 | 0.87467 | 4110.8369 | 0.24077 | 17.6854 | 17.6854 | 3.797e-14 | 2.3033e-12 | 1 | 7.5332 | 21.705 | 11.1083 | 11.1083 | 1 | 0 | 3.04 | 0.87467 | 4110.8369 | 0.24077 | 17.6854 | 17.6854 | 1.3878e-16 | 9.2774e-15 | 1 | 6.8357 | 19.8239 | 11.1083 | 11.1083 | 0 | 0.1965 | 3.04 | 0.87464 | 4110.3957 | 0.24083 | 17.6892 | 17.6892 | 7.9769e-05 | 0.0029626 | 1 | 12.3033 | 31.3268 | 11.1079 | 11.108 | 1 | 0 | 3.04 | 0.87465 | 4110.5215 | 0.24082 | 17.6881 | 17.6881 | 5.7021e-05 | 0.0021177 | 1 | 12.3036 | 31.9943 | 11.108 | 11.1081 | 1 | 0 | 3.04 | 0.87465 | 4110.5825 | 0.24081 | 17.6876 | 17.6876 | 4.5999e-05 | 0.0017084 | 1 | 12.3037 | 32.463 | 11.1081 | 11.1081 | 1 | 0 | 3.04 | 0.87465 | 4110.6153 | 0.2408 | 17.6873 | 17.6873 | 4.0072e-05 | 0.0014882 | 1 | 12.3038 | 32.7921 | 11.1081 | 11.1081 | 1 | 0 | 3.04 | 0.87466 | 4110.6345 | 0.2408 | 17.6871 | 17.6871 | 3.6592e-05 | 0.001359 | 1 | 12.3038 | 33.0248 | 11.1081 | 11.1082 | 1 | 0 | 3.04 | 0.87466 | 4110.6458 | 0.2408 | 17.687 | 17.687 | 3.4555e-05 | 0.0012833 | 1 | 12.3038 | 33.1824 | 11.1081 | 11.1082 | 1 | 0 | 3.04 | 0.87466 | 4110.6499 | 0.2408 | 17.687 | 17.687 | 3.3805e-05 | 0.0012555 | 1 | 12.3039 | 33.2445 | 11.1081 | 11.1082 | 1 | 0 | 3.04 | 0.87466 | 4110.6496 | 0.2408 | 17.687 | 17.687 | 3.3861e-05 | 0.0012576 | 1 | 12.3039 | 33.2399 | 11.1081 | 11.1082 | 1 | 0 | 3.04 | 0.87466 | 4110.6499 | 0.2408 | 17.687 | 17.687 | 3.3809e-05 | 0.0012556 | 1 | 12.3039 | 33.2443 | 11.1081 | 11.1082 | 1 | 0 | 3.04 | 0.87466 | 4110.6497 | 0.2408 | 17.687 | 17.687 | 3.3848e-05 | 0.0012571 | 1 | 12.3039 | 33.2414 | 11.1081 | 11.1082 | 1 | 0 | 3.04
[14 empty] | 3.08 | 0 | 0 | 0 | 3 | 3 | -0.18313 | -6.8012 | 6.8012 | 0 | #N/A | 0 | 0 | 1.7138 | #N/A | 0 | 12.43 | 1 | 27.2238 | 0 | 3.08 | 0.72522 | 1818.5991 | 0.58349 | 38.5886 | 38.5886 | 0.45502 | 5.0698 | 0 | 21.8832 | 37.6469 | 9.2104 | 9.227 | 1 | 0 | 3.08 | 0.82414 | 3344.3871 | 0.35457 | 24.6264 | 24.6264 | 0.14668 | 2.5422 | 0 | 22.7655 | 45.0412 | 10.4666 | 10.4836 | 1 | 0 | 3.08 | 0.86665 | 3991.1846 | 0.25835 | 18.7572 | 18.7572 | 0.022417 | 0.52728 | 0 | 19.0369 | 43.86 | 11.0064 | 11.0118 | 1 | 0 | 3.08 | 0.87405 | 4101.7609 | 0.24209 | 17.7655 | 17.7655 | 0.0016751 | 0.049771 | 1 | 15.3572 | 39.3515 | 11.1004 | 11.1011 | 1 | 0 | 3.08 | 0.87465 | 4110.4941 | 0.24082 | 17.6883 | 17.6883 | 6.2221e-05 | 0.0022338 | 1 | 12.7278 | 34.5946 | 11.108 | 11.108 | 1 | 0 | 3.08 | 0.87467 | 4110.8307 | 0.24077 | 17.6854 | 17.6854 | 1.1004e-06 | 4.6317e-05 | 1 | 10.8567 | 30.4719 | 11.1083 | 11.1083 | 1 | 0 | 3.08 | 0.87467 | 4110.8369 | 0.24077 | 17.6854 | 17.6854 | 8.4648e-09 | 4.0869e-07 | 1 | 9.4648 | 27.0753 | 11.1083 | 11.1083 | 1 | 0 | 3.08 | 0.87467 | 4110.8369 | 0.24077 | 17.6854 | 17.6854 | 2.5206e-11 | 1.373e-09 | 1 | 8.3892 | 24.2954 | 11.1083 | 11.1083 | 1 | 0 | 3.08 | 0.87467 | 4110.8369 | 0.24077 | 17.6854 | 17.6854 | 2.498e-14 | 1.5153e-12 | 1 | 7.5332 | 22.0063 | 11.1083 | 11.1083 | 1 | 0 | 3.08 | 0.87467 | 4110.8369 | 0.24077 | 17.6854 | 17.6854 | 1.3878e-16 | 9.2774e-15 | 1 | 6.8357 | 20.0974 | 11.1083 | 11.1083 | 1 | 0 | 3.08 | 0.87464 | 4110.455 | 0.24083 | 17.6887 | 17.6887 | 6.9047e-05 | 0.0025643 | 1 | 12.3035 | 31.8189 | 11.108 | 11.108 | 1 | 0 | 3.08 | 0.87465 | 4110.5639 | 0.24081 | 17.6877 | 17.6877 | 4.9356e-05 | 0.0018331 | 1 | 12.3037 | 32.4865 | 11.1081 | 11.1081 | 1 | 0 | 3.08 | 0.87466 | 4110.6167 | 0.2408 | 17.6873 | 17.6873 | 3.9816e-05 | 0.0014787 | 1 | 12.3038 | 32.9552 | 11.1081 | 11.1081 | 1 | 0 | 3.08 | 0.87466 | 4110.6451 | 0.2408 | 17.687 | 17.687 | 3.4685e-05 | 0.0012882 | 1 | 12.3038 | 33.2842 | 11.1081 | 11.1082 | 1 | 0 | 3.08 | 0.87466 | 4110.6617 | 0.2408 | 17.6869 | 17.6869 | 3.1674e-05 | 0.0011763 | 1 | 12.3039 | 33.5169 | 11.1082 | 11.1082 | 1 | 0 | 3.08 | 0.87466 | 4110.6715 | 0.2408 | 17.6868 | 17.6868 | 2.991e-05 | 0.0011108 | 1 | 12.3039 | 33.6746 | 11.1082 | 11.1082 | 1 | 0 | 3.08 | 0.87466 | 4110.6751 | 0.24079 | 17.6868 | 17.6868 | 2.9261e-05 | 0.0010867 | 1 | 12.3039 | 33.7366 | 11.1082 | 11.1082 | 1 | 0 | 3.08 | 0.87466 | 4110.6748 | 0.24079 | 17.6868 | 17.6868 | 2.9309e-05 | 0.0010885 | 1 | 12.3039 | 33.7321 | 11.1082 | 11.1082 | 1 | 0 | 3.08 | 0.87466 | 4110.6751 | 0.24079 | 17.6868 | 17.6868 | 2.9264e-05 | 0.0010869 | 1 | 12.3039 | 33.7364 | 11.1082 | 11.1082 | 1 | 0 | 3.08 | 0.87466 | 4110.6749 | 0.24079 | 17.6868 | 17.6868 | 2.9298e-05 | 0.0010881 | 1 | 12.3039 | 33.7336 | 11.1082 | 11.1082 | 1 | 0 | 3.08
[14 empty] | 3.12 | 0 | 0 | 0 | 3 | 3 | -0.1778 | -6.6035 | 6.6035 | 0 | #N/A | 0 | 0 | 1.4418 | #N/A | 0 | 12.43 | 1 | 27.2762 | 0 | 3.12 | 0.72654 | 1838.7744 | 0.58047 | 38.4044 | 38.4044 | 0.45081 | 5.0229 | 0 | 22.086 | 38.5344 | 9.227 | 9.2436 | 1 | 0 | 3.12 | 0.82548 | 3364.8025 | 0.35154 | 24.4413 | 24.4413 | 0.14272 | 2.4735 | 0 | 22.8672 | 45.9579 | 10.4836 | 10.5003 | 1 | 0 | 3.12 | 0.86707 | 3997.5844 | 0.25741 | 18.6999 | 18.6999 | 0.021215 | 0.49902 | 0 | 19.058 | 44.6227 | 11.0118 | 11.017 | 1 | 0 | 3.12 | 0.8741 | 4102.5446 | 0.24197 | 17.7586 | 17.7586 | 0.0015305 | 0.045472 | 1 | 15.3592 | 39.9659 | 11.1011 | 11.1017 | 1 | 0 | 3.12 | 0.87465 | 4110.5372 | 0.24081 | 17.688 | 17.688 | 5.4398e-05 | 0.001953 | 1 | 12.7279 | 35.1037 | 11.108 | 11.1081 | 1 | 0 | 3.12 | 0.87467 | 4110.8318 | 0.24077 | 17.6854 | 17.6854 | 9.1121e-07 | 3.8354e-05 | 1 | 10.8567 | 30.9062 | 11.1083 | 11.1083 | 1 | 0 | 3.12 | 0.87467 | 4110.8369 | 0.24077 | 17.6854 | 17.6854 | 6.5628e-09 | 3.1686e-07 | 1 | 9.4648 | 27.4539 | 11.1083 | 11.1083 | 1 | 0 | 3.12 | 0.87467 | 4110.8369 | 0.24077 | 17.6854 | 17.6854 | 1.8058e-11 | 9.8364e-10 | 1 | 8.3892 | 24.631 | 11.1083 | 11.1083 | 1 | 0 | 3.12 | 0.87467 | 4110.8369 | 0.24077 | 17.6854 | 17.6854 | 1.6182e-14 | 9.8158e-13 | 1 | 7.5332 | 22.3077 | 11.1083 | 11.1083 | 1 | 0 | 3.12 | 0.87467 | 4110.8369 | 0.24077 | 17.6854 | 17.6854 | 1.3878e-16 | 9.2774e-15 | 1 | 6.8357 | 20.3708 | 11.1083 | 11.1083 | 1 | 0 | 3.12 | 0.87465 | 4110.5063 | 0.24082 | 17.6882 | 17.6882 | 5.9766e-05 | 0.0022197 | 1 | 12.3036 | 32.311 | 11.108 | 11.1081 | 1 | 0 | 3.12 | 0.87465 | 4110.6006 | 0.24081 | 17.6874 | 17.6874 | 4.2722e-05 | 0.0015867 | 1 | 12.3038 | 32.9786 | 11.1081 | 11.1081 | 1 | 0 | 3.12 | 0.87466 | 4110.6463 | 0.2408 | 17.687 | 17.687 | 3.4464e-05 | 0.00128 | 1 | 12.3038 | 33.4473 | 11.1081 | 11.1082 | 1 | 0 | 3.12 | 0.87466 | 4110.6709 | 0.2408 | 17.6868 | 17.6868 | 3.0023e-05 | 0.001115 | 1 | 12.3039 | 33.7764 | 11.1082 | 11.1082 | 1 | 0 | 3.12 | 0.87466 | 4110.6853 | 0.24079 | 17.6867 | 17.6867 | 2.7416e-05 | 0.0010182 | 1 | 12.3039 | 34.0091 | 11.1082 | 11.1082 | 1 | 0 | 3.12 | 0.87466 | 4110.6937 | 0.24079 | 17.6866 | 17.6866 | 2.589e-05 | 0.00096152 | 1 | 12.3039 | 34.1667 | 11.1082 | 11.1082 | 1 | 0 | 3.12 | 0.87466 | 4110.6968 | 0.24079 | 17.6866 | 17.6866 | 2.5328e-05 | 0.00094066 | 1 | 12.3039 | 34.2288 | 11.1082 | 11.1082 | 1 | 0 | 3.12 | 0.87466 | 4110.6966 | 0.24079 | 17.6866 | 17.6866 | 2.537e-05 | 0.00094221 | 1 | 12.3039 | 34.2242 | 11.1082 | 11.1082 | 1 | 0 | 3.12 | 0.87466 | 4110.6968 | 0.24079 | 17.6866 | 17.6866 | 2.533e-05 | 0.00094076 | 1 | 12.3039 | 34.2286 | 11.1082 | 11.1082 | 1 | 0 | 3.12 | 0.87466 | 4110.6967 | 0.24079 | 17.6866 | 17.6866 | 2.536e-05 | 0.00094186 | 1 | 12.3039 | 34.2257 | 11.1082 | 11.1082 | 1 | 0 | 3.12
[14 empty] | 3.16 | 0 | 0 | 0 | 3 | 3 | -0.17263 | -6.4115 | 6.4115 | 0 | #N/A | 0 | 0 | 1.1776 | #N/A | 0 | 12.43 | 1 | 27.3182 | 0 | 3.16 | 0.72784 | 1858.8353 | 0.57746 | 38.2212 | 38.2212 | 0.44663 | 4.9763 | 0 | 22.2869 | 39.4298 | 9.2436 | 9.2601 | 1 | 0 | 3.16 | 0.82679 | 3384.731 | 0.34858 | 24.2606 | 24.2606 | 0.13885 | 2.4065 | 0 | 22.9662 | 46.8784 | 10.5003 | 10.5165 | 1 | 0 | 3.16 | 0.86748 | 4003.647 | 0.25651 | 18.6456 | 18.6456 | 0.020077 | 0.47225 | 0 | 19.078 | 45.3862 | 11.017 | 11.0219 | 1 | 0 | 3.16 | 0.87415 | 4103.2608 | 0.24187 | 17.7523 | 17.7523 | 0.0013983 | 0.041545 | 1 | 15.3611 | 40.5804 | 11.1017 | 11.1023 | 1 | 0 | 3.16 | 0.87465 | 4110.5749 | 0.24081 | 17.6876 | 17.6876 | 4.7559e-05 | 0.0017074 | 1 | 12.728 | 35.6128 | 11.1081 | 11.1081 | 1 | 0 | 3.16 | 0.87467 | 4110.8327 | 0.24077 | 17.6854 | 17.6854 | 7.5456e-07 | 3.176e-05 | 1 | 10.8567 | 31.3404 | 11.1083 | 11.1083 | 1 | 0 | 3.16 | 0.87467 | 4110.8369 | 0.24077 | 17.6854 | 17.6854 | 5.0881e-09 | 2.4566e-07 | 1 | 9.4648 | 27.8325 | 11.1083 | 11.1083 | 1 | 0 | 3.16 | 0.87467 | 4110.8369 | 0.24077 | 17.6854 | 17.6854 | 1.2937e-11 | 7.0468e-10 | 1 | 8.3892 | 24.9666 | 11.1083 | 11.1083 | 1 | 0 | 3.16 | 0.87467 | 4110.8369 | 0.24077 | 17.6854 | 17.6854 | 1.0353e-14 | 6.2801e-13 | 1 | 7.5332 | 22.609 | 11.1083 | 11.1083 | 1 | 0 | 3.16 | 0.87467 | 4110.8369 | 0.24077 | 17.6854 | 17.6854 | 1.3878e-16 | 9.2774e-15 | 1 | 6.8357 | 20.6442 | 11.1083 | 11.1083 | 1 | 0 | 3.16 | 0.87465 | 4110.5508 | 0.24081 | 17.6878 | 17.6878 | 5.1732e-05 | 0.0019213 | 1 | 12.3037 | 32.8032 | 11.1081 | 11.1081 | 1 | 0 | 3.16 | 0.87466 | 4110.6324 | 0.2408 | 17.6871 | 17.6871 | 3.6979e-05 | 0.0013734 | 1 | 12.3038 | 33.4708 | 11.1081 | 11.1082 | 1 | 0 | 3.16 | 0.87466 | 4110.6719 | 0.2408 | 17.6868 | 17.6868 | 2.9831e-05 | 0.0011079 | 1 | 12.3039 | 33.9395 | 11.1082 | 11.1082 | 1 | 0 | 3.16 | 0.87466 | 4110.6932 | 0.24079 | 17.6866 | 17.6866 | 2.5987e-05 | 0.00096516 | 1 | 12.3039 | 34.2685 | 11.1082 | 11.1082 | 1 | 0 | 3.16 | 0.87466 | 4110.7057 | 0.24079 | 17.6865 | 17.6865 | 2.3731e-05 | 0.00088135 | 1 | 12.304 | 34.5012 | 11.1082 | 11.1082 | 1 | 0 | 3.16 | 0.87466 | 4110.713 | 0.24079 | 17.6864 | 17.6864 | 2.241e-05 | 0.00083227 | 1 | 12.304 | 34.6589 | 11.1082 | 11.1082 | 1 | 0 | 3.16 | 0.87466 | 4110.7157 | 0.24079 | 17.6864 | 17.6864 | 2.1923e-05 | 0.00081422 | 1 | 12.304 | 34.721 | 11.1082 | 11.1082 | 1 | 0 | 3.16 | 0.87466 | 4110.7155 | 0.24079 | 17.6864 | 17.6864 | 2.196e-05 | 0.00081556 | 1 | 12.304 | 34.7164 | 11.1082 | 11.1082 | 1 | 0 | 3.16 | 0.87466 | 4110.7157 | 0.24079 | 17.6864 | 17.6864 | 2.1926e-05 | 0.0008143 | 1 | 12.304 | 34.7207 | 11.1082 | 11.1082 | 1 | 0 | 3.16 | 0.87466 | 4110.7155 | 0.24079 | 17.6864 | 17.6864 | 2.1951e-05 | 0.00081525 | 1 | 12.304 | 34.7179 | 11.1082 | 11.1082 | 1 | 0 | 3.16
[14 empty] | 3.2 | 0 | 0 | 0 | 3 | 3 | -0.16762 | -6.2251 | 6.2251 | 0 | #N/A | 0 | 0 | 0.92115 | #N/A | 0 | 12.43 | 1 | 27.35 | 0 | 3.2 | 0.72914 | 1878.7815 | 0.57448 | 38.0391 | 38.0391 | 0.44248 | 4.93 | 0 | 22.486 | 40.3332 | 9.2601 | 9.2765 | 1 | 0 | 3.2 | 0.82807 | 3404.1812 | 0.34568 | 24.0843 | 24.0843 | 0.13508 | 2.3412 | 0 | 23.0624 | 47.8028 | 10.5165 | 10.5324 | 1 | 0 | 3.2 | 0.86787 | 4009.3898 | 0.25567 | 18.5941 | 18.5941 | 0.018999 | 0.4469 | 0 | 19.0969 | 46.1504 | 11.0219 | 11.0265 | 1 | 0 | 3.2 | 0.8742 | 4103.9151 | 0.24177 | 17.7465 | 17.7465 | 0.0012775 | 0.037956 | 1 | 15.3627 | 41.1949 | 11.1023 | 11.1028 | 1 | 0 | 3.2 | 0.87465 | 4110.6078 | 0.2408 | 17.6874 | 17.6874 | 4.158e-05 | 0.0014928 | 1 | 12.728 | 36.1219 | 11.1081 | 11.1081 | 1 | 0 | 3.2 | 0.87467 | 4110.8334 | 0.24077 | 17.6854 | 17.6854 | 6.2483e-07 | 2.63e-05 | 1 | 10.8567 | 31.7747 | 11.1083 | 11.1083 | 1 | 0 | 3.2 | 0.87467 | 4110.8369 | 0.24077 | 17.6854 | 17.6854 | 3.9448e-09 | 1.9046e-07 | 1 | 9.4648 | 28.2111 | 11.1083 | 11.1083 | 1 | 0 | 3.2 | 0.87467 | 4110.8369 | 0.24077 | 17.6854 | 17.6854 | 9.2681e-12 | 5.0484e-10 | 1 | 8.3892 | 25.3021 | 11.1083 | 11.1083 | 1 | 0 | 3.2 | 0.87467 | 4110.8369 | 0.24077 | 17.6854 | 17.6854 | 6.9389e-15 | 4.2092e-13 | 1 | 7.5332 | 22.9103 | 11.1083 | 11.1083 | 1 | 0 | 3.2 | 0.87467 | 4110.8369 | 0.24077 | 17.6854 | 17.6854 | 1.3878e-16 | 9.2774e-15 | 1 | 6.8357 | 20.9176 | 11.1083 | 11.1083 | 1 | 0 | 3.2 | 0.87465 | 4110.5892 | 0.24081 | 17.6875 | 17.6875 | 4.4779e-05 | 0.001663 | 1 | 12.3037 | 33.2953 | 11.1081 | 11.1081 | 1 | 0 | 3.2 | 0.87466 | 4110.6599 | 0.2408 | 17.6869 | 17.6869 | 3.2009e-05 | 0.0011888 | 1 | 12.3039 | 33.9629 | 11.1082 | 11.1082 | 1 | 0 | 3.2 | 0.87466 | 4110.6941 | 0.24079 | 17.6866 | 17.6866 | 2.5821e-05 | 0.00095899 | 1 | 12.3039 | 34.4316 | 11.1082 | 11.1082 | 1 | 0 | 3.2 | 0.87466 | 4110.7125 | 0.24079 | 17.6864 | 17.6864 | 2.2494e-05 | 0.00083542 | 1 | 12.304 | 34.7607 | 11.1082 | 11.1082 | 1 | 0 | 3.2 | 0.87466 | 4110.7233 | 0.24079 | 17.6864 | 17.6864 | 2.0541e-05 | 0.00076288 | 1 | 12.304 | 34.9934 | 11.1082 | 11.1082 | 1 | 0 | 3.2 | 0.87466 | 4110.7296 | 0.24079 | 17.6863 | 17.6863 | 1.9397e-05 | 0.0007204 | 1 | 12.304 | 35.151 | 11.1082 | 11.1082 | 1 | 0 | 3.2 | 0.87466 | 4110.732 | 0.24079 | 17.6863 | 17.6863 | 1.8976e-05 | 0.00070477 | 1 | 12.304 | 35.2131 | 11.1082 | 11.1082 | 1 | 0 | 3.2 | 0.87466 | 4110.7318 | 0.24079 | 17.6863 | 17.6863 | 1.9008e-05 | 0.00070593 | 1 | 12.304 | 35.2086 | 11.1082 | 11.1082 | 1 | 0 | 3.2 | 0.87466 | 4110.732 | 0.24079 | 17.6863 | 17.6863 | 1.8978e-05 | 0.00070484 | 1 | 12.304 | 35.2129 | 11.1082 | 11.1082 | 1 | 0 | 3.2 | 0.87466 | 4110.7318 | 0.24079 | 17.6863 | 17.6863 | 1.9e-05 | 0.00070567 | 1 | 12.304 | 35.21 | 11.1082 | 11.1082 | 1 | 0 | 3.2
[14 empty] | 3.24 | 0 | 0 | 0 | 3 | 3 | -0.16274 | -6.0442 | 6.0442 | 0 | #N/A | 0 | 0 | 0.67215 | #N/A | 0 | 12.43 | 1 | 27.3721 | 0 | 3.24 | 0.73043 | 1898.6125 | 0.57151 | 37.8581 | 37.8581 | 0.43835 | 4.884 | 0 | 22.6832 | 41.2445 | 9.2765 | 9.2928 | 1 | 0 | 3.24 | 0.82932 | 3423.1618 | 0.34286 | 23.9123 | 23.9123 | 0.13141 | 2.2775 | 0 | 23.1561 | 48.7309 | 10.5324 | 10.5479 | 1 | 0 | 3.24 | 0.86823 | 4014.8292 | 0.25487 | 18.5454 | 18.5454 | 0.017979 | 0.42289 | 0 | 19.1147 | 46.9153 | 11.0265 | 11.0309 | 1 | 0 | 3.24 | 0.87424 | 4104.513 | 0.24169 | 17.7412 | 17.7412 | 0.0011671 | 0.034677 | 1 | 15.3642 | 41.8095 | 11.1028 | 11.1033 | 1 | 0 | 3.24 | 0.87466 | 4110.6366 | 0.2408 | 17.6871 | 17.6871 | 3.6352e-05 | 0.0013051 | 1 | 12.7281 | 36.6311 | 11.1081 | 11.1082 | 1 | 0 | 3.24 | 0.87467 | 4110.834 | 0.24077 | 17.6854 | 17.6854 | 5.1741e-07 | 2.1778e-05 | 1 | 10.8567 | 32.209 | 11.1083 | 11.1083 | 1 | 0 | 3.24 | 0.87467 | 4110.8369 | 0.24077 | 17.6854 | 17.6854 | 3.0584e-09 | 1.4766e-07 | 1 | 9.4648 | 28.5897 | 11.1083 | 11.1083 | 1 | 0 | 3.24 | 0.87467 | 4110.8369 | 0.24077 | 17.6854 | 17.6854 | 6.6398e-12 | 3.6168e-10 | 1 | 8.3892 | 25.6377 | 11.1083 | 11.1083 | 1 | 0 | 3.24 | 0.87467 | 4110.8369 | 0.24077 | 17.6854 | 17.6854 | 4.6074e-15 | 2.7949e-13 | 1 | 7.5332 | 23.2116 | 11.1083 | 11.1083 | 1 | 0 | 3.24 | 0.87467 | 4110.8369 | 0.24077 | 17.6854 | 17.6854 | 1.3878e-16 | 9.2774e-15 | 1 | 6.8357 | 21.1911 | 11.1083 | 11.1083 | 1 | 0 | 3.24 | 0.87466 | 4110.6225 | 0.2408 | 17.6872 | 17.6872 | 3.876e-05 | 0.0014395 | 1 | 12.3038 | 33.7875 | 11.1081 | 11.1081 | 1 | 0 | 3.24 | 0.87466 | 4110.6837 | 0.24079 | 17.6867 | 17.6867 | 2.7706e-05 | 0.001029 | 1 | 12.3039 | 34.4551 | 11.1082 | 11.1082 | 1 | 0 | 3.24 | 0.87466 | 4110.7133 | 0.24079 | 17.6864 | 17.6864 | 2.2351e-05 | 0.00083008 | 1 | 12.304 | 34.9238 | 11.1082 | 11.1082 | 1 | 0 | 3.24 | 0.87466 | 4110.7292 | 0.24079 | 17.6863 | 17.6863 | 1.9471e-05 | 0.00072312 | 1 | 12.304 | 35.2529 | 11.1082 | 11.1082 | 1 | 0 | 3.24 | 0.87466 | 4110.7386 | 0.24079 | 17.6862 | 17.6862 | 1.778e-05 | 0.00066033 | 1 | 12.304 | 35.4856 | 11.1082 | 11.1082 | 1 | 0 | 3.24 | 0.87466 | 4110.7441 | 0.24078 | 17.6862 | 17.6862 | 1.679e-05 | 0.00062356 | 1 | 12.304 | 35.6432 | 11.1082 | 11.1082 | 1 | 0 | 3.24 | 0.87466 | 4110.7461 | 0.24078 | 17.6862 | 17.6862 | 1.6426e-05 | 0.00061004 | 1 | 12.304 | 35.7053 | 11.1082 | 11.1082 | 1 | 0 | 3.24 | 0.87466 | 4110.7459 | 0.24078 | 17.6862 | 17.6862 | 1.6453e-05 | 0.00061104 | 1 | 12.304 | 35.7007 | 11.1082 | 11.1082 | 1 | 0 | 3.24 | 0.87466 | 4110.7461 | 0.24078 | 17.6862 | 17.6862 | 1.6427e-05 | 0.0006101 | 1 | 12.304 | 35.7051 | 11.1082 | 11.1082 | 1 | 0 | 3.24 | 0.87466 | 4110.746 | 0.24078 | 17.6862 | 17.6862 | 1.6446e-05 | 0.00061081 | 1 | 12.304 | 35.7022 | 11.1082 | 11.1082 | 1 | 0 | 3.24
[14 empty] | 3.28 | 0 | 0 | 0 | 3 | 3 | -0.15801 | -5.8685 | 5.8685 | 0 | #N/A | 0 | 0 | 0.43038 | #N/A | 0 | 12.43 | 1 | 27.3846 | 0 | 3.28 | 0.73171 | 1918.3281 | 0.56856 | 37.6781 | 37.6781 | 0.43425 | 4.8383 | 0 | 22.8786 | 42.1635 | 9.2928 | 9.309 | 1 | 0 | 3.28 | 0.83054 | 3441.6816 | 0.34011 | 23.7444 | 23.7444 | 0.12782 | 2.2154 | 0 | 23.2472 | 49.6625 | 10.5479 | 10.563 | 1 | 0 | 3.28 | 0.86858 | 4019.9807 | 0.25411 | 18.4992 | 18.4992 | 0.017012 | 0.40016 | 0 | 19.1316 | 47.6809 | 11.0309 | 11.0351 | 1 | 0 | 3.28 | 0.87427 | 4105.0593 | 0.24161 | 17.7364 | 17.7364 | 0.0010663 | 0.031681 | 1 | 15.3656 | 42.4242 | 11.1033 | 11.1037 | 1 | 0 | 3.28 | 0.87466 | 4110.6618 | 0.2408 | 17.6869 | 17.6869 | 3.1782e-05 | 0.001141 | 1 | 12.7281 | 37.1402 | 11.1082 | 11.1082 | 1 | 0 | 3.28 | 0.87467 | 4110.8345 | 0.24077 | 17.6854 | 17.6854 | 4.2846e-07 | 1.8034e-05 | 1 | 10.8567 | 32.6432 | 11.1083 | 11.1083 | 1 | 0 | 3.28 | 0.87467 | 4110.8369 | 0.24077 | 17.6854 | 17.6854 | 2.3712e-09 | 1.1448e-07 | 1 | 9.4648 | 28.9683 | 11.1083 | 11.1083 | 1 | 0 | 3.28 | 0.87467 | 4110.8369 | 0.24077 | 17.6854 | 17.6854 | 4.7567e-12 | 2.591e-10 | 1 | 8.3892 | 25.9733 | 11.1083 | 11.1083 | 1 | 0 | 3.28 | 0.87467 | 4110.8369 | 0.24077 | 17.6854 | 17.6854 | 2.9698e-15 | 1.8015e-13 | 1 | 7.5332 | 23.513 | 11.1083 | 11.1083 | 1 | 0 | 3.28 | 0.87467 | 4110.8369 | 0.24077 | 17.6854 | 17.6854 | 1.3878e-16 | 9.2774e-15 | 1 | 6.8357 | 21.4645 | 11.1083 | 11.1083 | 1 | 0 | 3.28 | 0.87466 | 4110.6514 | 0.2408 | 17.687 | 17.687 | 3.355e-05 | 0.001246 | 1 | 12.3039 | 34.2797 | 11.1081 | 11.1082 | 1 | 0 | 3.28 | 0.87466 | 4110.7043 | 0.24079 | 17.6865 | 17.6865 | 2.3982e-05 | 0.00089067 | 1 | 12.304 | 34.9472 | 11.1082 | 11.1082 | 1 | 0 | 3.28 | 0.87466 | 4110.7299 | 0.24079 | 17.6863 | 17.6863 | 1.9346e-05 | 0.00071851 | 1 | 12.304 | 35.416 | 11.1082 | 11.1082 | 1 | 0 | 3.28 | 0.87466 | 4110.7437 | 0.24079 | 17.6862 | 17.6862 | 1.6853e-05 | 0.00062592 | 1 | 12.304 | 35.745 | 11.1082 | 11.1082 | 1 | 0 | 3.28 | 0.87466 | 4110.7518 | 0.24078 | 17.6861 | 17.6861 | 1.539e-05 | 0.00057157 | 1 | 12.3041 | 35.9777 | 11.1082 | 11.1083 | 1 | 0 | 3.28 | 0.87466 | 4110.7565 | 0.24078 | 17.6861 | 17.6861 | 1.4533e-05 | 0.00053974 | 1 | 12.3041 | 36.1354 | 11.1082 | 11.1083 | 1 | 0 | 3.28 | 0.87467 | 4110.7583 | 0.24078 | 17.6861 | 17.6861 | 1.4218e-05 | 0.00052804 | 1 | 12.3041 | 36.1974 | 11.1082 | 11.1083 | 1 | 0 | 3.28 | 0.87467 | 4110.7582 | 0.24078 | 17.6861 | 17.6861 | 1.4241e-05 | 0.00052891 | 1 | 12.3041 | 36.1929 | 11.1082 | 11.1083 | 1 | 0 | 3.28 | 0.87467 | 4110.7583 | 0.24078 | 17.6861 | 17.6861 | 1.4219e-05 | 0.00052809 | 1 | 12.3041 | 36.1972 | 11.1082 | 11.1083 | 1 | 0 | 3.28 | 0.87467 | 4110.7582 | 0.24078 | 17.6861 | 17.6861 | 1.4236e-05 | 0.00052871 | 1 | 12.3041 | 36.1944 | 11.1082 | 11.1083 | 1 | 0 | 3.28
[14 empty] | 3.32 | 0 | 0 | 0 | 3 | 3 | -0.15342 | -5.6979 | 5.6979 | 0 | #N/A | 0 | 0 | 0.19564 | #N/A | 0 | 12.43 | 1 | 27.3879 | 0 | 3.32 | 0.73299 | 1937.9279 | 0.56563 | 37.4992 | 37.4992 | 0.43018 | 4.793 | 0 | 23.0721 | 43.0902 | 9.309 | 9.3251 | 1 | 0 | 3.32 | 0.83173 | 3459.7492 | 0.33743 | 23.5806 | 23.5806 | 0.12433 | 2.1548 | 0 | 23.3358 | 50.5977 | 10.563 | 10.5777 | 1 | 0 | 3.32 | 0.8689 | 4024.8591 | 0.2534 | 18.4555 | 18.4555 | 0.016097 | 0.37864 | 0 | 19.1477 | 48.4471 | 11.0351 | 11.039 | 1 | 0 | 3.32 | 0.87431 | 4105.5585 | 0.24154 | 17.732 | 17.732 | 0.00097415 | 0.028943 | 1 | 15.3669 | 43.0389 | 11.1037 | 11.1041 | 1 | 0 | 3.32 | 0.87466 | 4110.6838 | 0.24079 | 17.6867 | 17.6867 | 2.7786e-05 | 0.00099756 | 1 | 12.7282 | 37.6493 | 11.1082 | 11.1082 | 1 | 0 | 3.32 | 0.87467 | 4110.8349 | 0.24077 | 17.6854 | 17.6854 | 3.548e-07 | 1.4934e-05 | 1 | 10.8567 | 33.0775 | 11.1083 | 11.1083 | 1 | 0 | 3.32 | 0.87467 | 4110.8369 | 0.24077 | 17.6854 | 17.6854 | 1.8384e-09 | 8.8758e-08 | 1 | 9.4648 | 29.3468 | 11.1083 | 11.1083 | 1 | 0 | 3.32 | 0.87467 | 4110.8369 | 0.24077 | 17.6854 | 17.6854 | 3.4079e-12 | 1.8563e-10 | 1 | 8.3892 | 26.3089 | 11.1083 | 11.1083 | 1 | 0 | 3.32 | 0.87467 | 4110.8369 | 0.24077 | 17.6854 | 17.6854 | 2.0539e-15 | 1.2459e-13 | 1 | 7.5332 | 23.8143 | 11.1083 | 11.1083 | 1 | 0 | 3.32 | 0.87467 | 4110.8369 | 0.24077 | 17.6854 | 17.6854 | 1.3878e-16 | 9.2774e-15 | 1 | 6.8357 | 21.7379 | 11.1083 | 11.1083 | 1 | 0 | 3.32 | 0.87466 | 4110.6763 | 0.24079 | 17.6868 | 17.6868 | 2.904e-05 | 0.0010785 | 1 | 12.3039 | 34.7718 | 11.1082 | 11.1082 | 1 | 0 | 3.32 | 0.87466 | 4110.7221 | 0.24079 | 17.6864 | 17.6864 | 2.0758e-05 | 0.00077095 | 1 | 12.304 | 35.4394 | 11.1082 | 11.1082 | 1 | 0 | 3.32 | 0.87466 | 4110.7443 | 0.24078 | 17.6862 | 17.6862 | 1.6746e-05 | 0.00062192 | 1 | 12.304 | 35.9081 | 11.1082 | 11.1082 | 1 | 0 | 3.32 | 0.87466 | 4110.7562 | 0.24078 | 17.6861 | 17.6861 | 1.4588e-05 | 0.00054178 | 1 | 12.3041 | 36.2372 | 11.1082 | 11.1083 | 1 | 0 | 3.32 | 0.87467 | 4110.7633 | 0.24078 | 17.686 | 17.686 | 1.3321e-05 | 0.00049474 | 1 | 12.3041 | 36.4699 | 11.1083 | 11.1083 | 1 | 0 | 3.32 | 0.87467 | 4110.7674 | 0.24078 | 17.686 | 17.686 | 1.2579e-05 | 0.00046719 | 1 | 12.3041 | 36.6275 | 11.1083 | 11.1083 | 1 | 0 | 3.32 | 0.87467 | 4110.7689 | 0.24078 | 17.686 | 17.686 | 1.2307e-05 | 0.00045706 | 1 | 12.3041 | 36.6896 | 11.1083 | 11.1083 | 1 | 0 | 3.32 | 0.87467 | 4110.7688 | 0.24078 | 17.686 | 17.686 | 1.2327e-05 | 0.00045781 | 1 | 12.3041 | 36.6851 | 11.1083 | 11.1083 | 1 | 0 | 3.32 | 0.87467 | 4110.7689 | 0.24078 | 17.686 | 17.686 | 1.2308e-05 | 0.0004571 | 1 | 12.3041 | 36.6894 | 11.1083 | 11.1083 | 1 | 0 | 3.32 | 0.87467 | 4110.7688 | 0.24078 | 17.686 | 17.686 | 1.2322e-05 | 0.00045764 | 1 | 12.3041 | 36.6865 | 11.1083 | 11.1083 | 1 | 0 | 3.32
[14 empty] | 3.36 | 0 | 0 | 0 | 3 | 3 | -0.14959 | -5.5557 | 5.5557 | 0 | #N/A | 0 | 1 | 0 | #N/A | 0 | 12.43 | 1 | 27.3834 | 0 | 3.36 | 0.73426 | 1957.4117 | 0.56271 | 37.3213 | 37.3213 | 0.42614 | 4.748 | 0 | 23.2638 | 44.0245 | 9.3251 | 9.3411 | 1 | 0 | 3.36 | 0.83289 | 3477.3731 | 0.33481 | 23.4209 | 23.4209 | 0.12092 | 2.0958 | 0 | 23.422 | 51.5362 | 10.5777 | 10.5921 | 1 | 0 | 3.36 | 0.86921 | 4029.4787 | 0.25272 | 18.4141 | 18.4141 | 0.015231 | 0.35826 | 0 | 19.1628 | 49.2139 | 11.039 | 11.0427 | 1 | 0 | 3.36 | 0.87434 | 4106.0145 | 0.24147 | 17.728 | 17.728 | 0.00088998 | 0.026442 | 1 | 15.368 | 43.6536 | 11.1041 | 11.1045 | 1 | 0 | 3.36 | 0.87466 | 4110.7031 | 0.24079 | 17.6865 | 17.6865 | 2.4293e-05 | 0.00087214 | 1 | 12.7282 | 38.1584 | 11.1082 | 11.1082 | 1 | 0 | 3.36 | 0.87467 | 4110.8353 | 0.24077 | 17.6854 | 17.6854 | 2.938e-07 | 1.2366e-05 | 1 | 10.8567 | 33.5118 | 11.1083 | 11.1083 | 1 | 0 | 3.36 | 0.87467 | 4110.8369 | 0.24077 | 17.6854 | 17.6854 | 1.4253e-09 | 6.8814e-08 | 1 | 9.4648 | 29.7254 | 11.1083 | 11.1083 | 1 | 0 | 3.36 | 0.87467 | 4110.8369 | 0.24077 | 17.6854 | 17.6854 | 2.4412e-12 | 1.3297e-10 | 1 | 8.3892 | 26.6444 | 11.1083 | 11.1083 | 1 | 0 | 3.36 | 0.87467 | 4110.8369 | 0.24077 | 17.6854 | 17.6854 | 9.992e-16 | 6.0612e-14 | 1 | 7.5332 | 24.1156 | 11.1083 | 11.1083 | 1 | 0 | 3.36 | 0.87467 | 4110.8369 | 0.24077 | 17.6854 | 17.6854 | 1.3878e-16 | 9.2774e-15 | 1 | 6.8357 | 22.0113 | 11.1083 | 11.1083 | 1 | 0 | 3.36 | 0.87466 | 4110.6979 | 0.24079 | 17.6866 | 17.6866 | 2.5136e-05 | 0.00093355 | 1 | 12.3039 | 35.264 | 11.1082 | 11.1082 | 1 | 0 | 3.36 | 0.87466 | 4110.7375 | 0.24079 | 17.6862 | 17.6862 | 1.7968e-05 | 0.00066732 | 1 | 12.304 | 35.9316 | 11.1082 | 11.1082 | 1 | 0 | 3.36 | 0.87466 | 4110.7568 | 0.24078 | 17.6861 | 17.6861 | 1.4495e-05 | 0.00053832 | 1 | 12.3041 | 36.4003 | 11.1082 | 11.1083 | 1 | 0 | 3.36 | 0.87467 | 4110.7671 | 0.24078 | 17.686 | 17.686 | 1.2627e-05 | 0.00046896 | 1 | 12.3041 | 36.7293 | 11.1083 | 11.1083 | 1 | 0 | 3.36 | 0.87467 | 4110.7732 | 0.24078 | 17.6859 | 17.6859 | 1.1531e-05 | 0.00042824 | 1 | 12.3041 | 36.9621 | 11.1083 | 11.1083 | 1 | 0 | 3.36 | 0.87467 | 4110.7767 | 0.24078 | 17.6859 | 17.6859 | 1.0889e-05 | 0.00040439 | 1 | 12.3041 | 37.1197 | 11.1083 | 11.1083 | 1 | 0 | 3.36 | 0.87467 | 4110.778 | 0.24078 | 17.6859 | 17.6859 | 1.0652e-05 | 0.00039562 | 1 | 12.3041 | 37.1818 | 11.1083 | 11.1083 | 1 | 0 | 3.36 | 0.87467 | 4110.7779 | 0.24078 | 17.6859 | 17.6859 | 1.067e-05 | 0.00039627 | 1 | 12.3041 | 37.1772 | 11.1083 | 11.1083 | 1 | 0 | 3.36 | 0.87467 | 4110.778 | 0.24078 | 17.6859 | 17.6859 | 1.0653e-05 | 0.00039566 | 1 | 12.3041 | 37.1816 | 11.1083 | 11.1083 | 1 | 0 | 3.36 | 0.87467 | 4110.7779 | 0.24078 | 17.6859 | 17.6859 | 1.0666e-05 | 0.00039612 | 1 | 12.3041 | 37.1787 | 11.1083 | 11.1083 | 1 | 0 | 3.36
[14 empty] | 3.4 | 0 | 0 | 0 | 0 | 0 | -0.19878 | 0 | 0 | 0 | #N/A | 0 | 1 | 0 | #N/A | 0 | 12.7 | 1 | 27.3834 | 0 | 3.4 | 0.73552 | 1976.7791 | 0.55981 | 37.1445 | 37.1445 | 0.42213 | 4.7032 | 0 | 23.4537 | 44.9664 | 9.3411 | 9.357 | 1 | 0 | 3.4 | 0.83403 | 3494.5621 | 0.33225 | 23.2651 | 23.2651 | 0.1176 | 2.0383 | 0 | 23.5058 | 52.4781 | 10.5921 | 10.6061 | 1 | 0 | 3.4 | 0.86951 | 4033.8528 | 0.25208 | 18.3749 | 18.3749 | 0.014411 | 0.33897 | 0 | 19.1771 | 49.9813 | 11.0427 | 11.0463 | 1 | 0 | 3.4 | 0.87437 | 4106.4312 | 0.24141 | 17.7243 | 17.7243 | 0.00081307 | 0.024158 | 1 | 15.3691 | 44.2684 | 11.1045 | 11.1048 | 1 | 0 | 3.4 | 0.87466 | 4110.7199 | 0.24079 | 17.6864 | 17.6864 | 2.1238e-05 | 0.00076249 | 1 | 12.7283 | 38.6676 | 11.1082 | 11.1082 | 1 | 0 | 3.4 | 0.87467 | 4110.8356 | 0.24077 | 17.6854 | 17.6854 | 2.4329e-07 | 1.024e-05 | 1 | 10.8567 | 33.946 | 11.1083 | 11.1083 | 1 | 0 | 3.4 | 0.87467 | 4110.8369 | 0.24077 | 17.6854 | 17.6854 | 1.105e-09 | 5.3351e-08 | 1 | 9.4648 | 30.104 | 11.1083 | 11.1083 | 1 | 0 | 3.4 | 0.87467 | 4110.8369 | 0.24077 | 17.6854 | 17.6854 | 1.749e-12 | 9.5271e-11 | 1 | 8.3892 | 26.98 | 11.1083 | 11.1083 | 1 | 0 | 3.4 | 0.87467 | 4110.8369 | 0.24077 | 17.6854 | 17.6854 | 9.1593e-16 | 5.5561e-14 | 1 | 7.5332 | 24.417 | 11.1083 | 11.1083 | 1 | 0 | 3.4 | 0.87467 | 4110.8369 | 0.24077 | 17.6854 | 17.6854 | 1.3878e-16 | 9.2774e-15 | 1 | 6.8357 | 22.2848 | 11.1083 | 11.1083 | 1 | 0 | 3.4 | 0.87466 | 4110.7166 | 0.24079 | 17.6864 | 17.6864 | 2.1758e-05 | 0.00080806 | 1 | 12.304 | 35.7561 | 11.1082 | 11.1082 | 1 | 0 | 3.4 | 0.87466 | 4110.7509 | 0.24078 | 17.6861 | 17.6861 | 1.5553e-05 | 0.00057762 | 1 | 12.3041 | 36.4237 | 11.1082 | 11.1082 | 1 | 0 | 3.4 | 0.87467 | 4110.7675 | 0.24078 | 17.686 | 17.686 | 1.2546e-05 | 0.00046596 | 1 | 12.3041 | 36.8924 | 11.1083 | 11.1083 | 1 | 0 | 3.4 | 0.87467 | 4110.7765 | 0.24078 | 17.6859 | 17.6859 | 1.093e-05 | 0.00040592 | 1 | 12.3041 | 37.2215 | 11.1083 | 11.1083 | 1 | 0 | 3.4 | 0.87467 | 4110.7817 | 0.24078 | 17.6859 | 17.6859 | 9.9806e-06 | 0.00037067 | 1 | 12.3041 | 37.4542 | 11.1083 | 11.1083 | 1 | 0 | 3.4 | 0.87467 | 4110.7848 | 0.24078 | 17.6858 | 17.6858 | 9.4249e-06 | 0.00035003 | 1 | 12.3041 | 37.6119 | 11.1083 | 11.1083 | 1 | 0 | 3.4 | 0.87467 | 4110.7859 | 0.24078 | 17.6858 | 17.6858 | 9.2204e-06 | 0.00034244 | 1 | 12.3041 | 37.6739 | 11.1083 | 11.1083 | 1 | 0 | 3.4 | 0.87467 | 4110.7859 | 0.24078 | 17.6858 | 17.6858 | 9.2356e-06 | 0.000343 | 1 | 12.3041 | 37.6694 | 11.1083 | 11.1083 | 1 | 0 | 3.4 | 0.87467 | 4110.7859 | 0.24078 | 17.6858 | 17.6858 | 9.2213e-06 | 0.00034247 | 1 | 12.3041 | 37.6737 | 11.1083 | 11.1083 | 1 | 0 | 3.4 | 0.87467 | 4110.7859 | 0.24078 | 17.6858 | 17.6858 | 9.2321e-06 | 0.00034287 | 1 | 12.3041 | 37.6708 | 11.1083 | 11.1083 | 1 | 0 | 3.4
[14 empty] | 3.44 | 0 | 0 | 0 | 0 | 0 | -0.19878 | 0 | 0 | 0 | #N/A | 0 | 1 | 0 | #N/A | 0 | 12.7 | 1 | 27.3834 | 0 | 3.44 | 0.73677 | 1996.0298 | 0.55693 | 36.9687 | 36.9687 | 0.41814 | 4.6588 | 0 | 23.6419 | 45.9159 | 9.357 | 9.3728 | 1 | 0 | 3.44 | 0.83513 | 3511.3245 | 0.32976 | 23.1132 | 23.1132 | 0.11437 | 1.9822 | 0 | 23.5874 | 53.4232 | 10.6061 | 10.6198 | 1 | 0 | 3.44 | 0.86978 | 4037.9941 | 0.25147 | 18.3378 | 18.3378 | 0.013635 | 0.32071 | 0 | 19.1907 | 50.7492 | 11.0463 | 11.0496 | 1 | 0 | 3.44 | 0.87439 | 4106.8119 | 0.24135 | 17.7209 | 17.7209 | 0.00074281 | 0.02207 | 1 | 15.3701 | 44.8832 | 11.1048 | 11.1051 | 1 | 0 | 3.44 | 0.87466 | 4110.7346 | 0.24079 | 17.6863 | 17.6863 | 1.8568e-05 | 0.00066662 | 1 | 12.7283 | 39.1767 | 11.1082 | 11.1082 | 1 | 0 | 3.44 | 0.87467 | 4110.8358 | 0.24077 | 17.6854 | 17.6854 | 2.0146e-07 | 8.4798e-06 | 1 | 10.8567 | 34.3803 | 11.1083 | 11.1083 | 1 | 0 | 3.44 | 0.87467 | 4110.8369 | 0.24077 | 17.6854 | 17.6854 | 8.5672e-10 | 4.1363e-08 | 1 | 9.4648 | 30.4826 | 11.1083 | 11.1083 | 1 | 0 | 3.44 | 0.87467 | 4110.8369 | 0.24077 | 17.6854 | 17.6854 | 1.2531e-12 | 6.826e-11 | 1 | 8.3892 | 27.3156 | 11.1083 | 11.1083 | 1 | 0 | 3.44 | 0.87467 | 4110.8369 | 0.24077 | 17.6854 | 17.6854 | 4.7184e-16 | 2.8623e-14 | 1 | 7.5332 | 24.7183 | 11.1083 | 11.1083 | 1 | 0 | 3.44 | 0.87467 | 4110.8369 | 0.24077 | 17.6854 | 17.6854 | 1.3878e-16 | 9.2774e-15 | 1 | 6.8357 | 22.5582 | 11.1083 | 11.1083 | 1 | 0 | 3.44 | 0.87466 | 4110.7328 | 0.24079 | 17.6863 | 17.6863 | 1.8833e-05 | 0.00069944 | 1 | 12.304 | 36.2483 | 11.1082 | 11.1082 | 1 | 0 | 3.44 | 0.87467 | 4110.7625 | 0.24078 | 17.686 | 17.686 | 1.3462e-05 | 0.00049997 | 1 | 12.3041 | 36.9159 | 11.1082 | 11.1083 | 1 | 0 | 3.44 | 0.87467 | 4110.7769 | 0.24078 | 17.6859 | 17.6859 | 1.086e-05 | 0.00040333 | 1 | 12.3041 | 37.3846 | 11.1083 | 11.1083 | 1 | 0 | 3.44 | 0.87467 | 4110.7846 | 0.24078 | 17.6858 | 17.6858 | 9.4605e-06 | 0.00035136 | 1 | 12.3041 | 37.7137 | 11.1083 | 11.1083 | 1 | 0 | 3.44 | 0.87467 | 4110.7892 | 0.24078 | 17.6858 | 17.6858 | 8.639e-06 | 0.00032085 | 1 | 12.3041 | 37.9464 | 11.1083 | 11.1083 | 1 | 0 | 3.44 | 0.87467 | 4110.7918 | 0.24078 | 17.6858 | 17.6858 | 8.158e-06 | 0.00030298 | 1 | 12.3041 | 38.104 | 11.1083 | 11.1083 | 1 | 0 | 3.44 | 0.87467 | 4110.7928 | 0.24078 | 17.6858 | 17.6858 | 7.981e-06 | 0.00029641 | 1 | 12.3041 | 38.1661 | 11.1083 | 11.1083 | 1 | 0 | 3.44 | 0.87467 | 4110.7927 | 0.24078 | 17.6858 | 17.6858 | 7.9942e-06 | 0.0002969 | 1 | 12.3041 | 38.1616 | 11.1083 | 11.1083 | 1 | 0 | 3.44 | 0.87467 | 4110.7928 | 0.24078 | 17.6858 | 17.6858 | 7.9818e-06 | 0.00029644 | 1 | 12.3041 | 38.1659 | 11.1083 | 11.1083 | 1 | 0 | 3.44 | 0.87467 | 4110.7927 | 0.24078 | 17.6858 | 17.6858 | 7.9911e-06 | 0.00029678 | 1 | 12.3041 | 38.163 | 11.1083 | 11.1083 | 1 | 0 | 3.44
[14 empty] | 3.48 | 0 | 0 | 0 | 0 | 0 | -0.19878 | 0 | 0 | 0 | #N/A | 0 | 1 | 0 | #N/A | 0 | 12.7 | 1 | 27.3834 | 0 | 3.48 | 0.73802 | 2015.1638 | 0.55407 | 36.7941 | 36.7941 | 0.41418 | 4.6147 | 0 | 23.8282 | 46.8727 | 9.3728 | 9.3885 | 1 | 0 | 3.48 | 0.83621 | 3527.669 | 0.32734 | 22.9651 | 22.9651 | 0.11122 | 1.9275 | 0 | 23.6666 | 54.3714 | 10.6198 | 10.6331 | 1 | 0 | 3.48 | 0.87005 | 4041.9149 | 0.25089 | 18.3027 | 18.3027 | 0.0129 | 0.30342 | 0 | 19.2035 | 51.5176 | 11.0496 | 11.0528 | 1 | 0 | 3.48 | 0.87442 | 4107.1597 | 0.2413 | 17.7179 | 17.7179 | 0.00067862 | 0.020163 | 1 | 15.371 | 45.4981 | 11.1051 | 11.1054 | 1 | 0 | 3.48 | 0.87466 | 4110.7475 | 0.24078 | 17.6861 | 17.6861 | 1.6234e-05 | 0.00058281 | 1 | 12.7283 | 39.6858 | 11.1082 | 11.1082 | 1 | 0 | 3.48 | 0.87467 | 4110.836 | 0.24077 | 17.6854 | 17.6854 | 1.6683e-07 | 7.022e-06 | 1 | 10.8567 | 34.8146 | 11.1083 | 11.1083 | 1 | 0 | 3.48 | 0.87467 | 4110.8369 | 0.24077 | 17.6854 | 17.6854 | 6.6421e-10 | 3.2069e-08 | 1 | 9.4648 | 30.8612 | 11.1083 | 11.1083 | 1 | 0 | 3.48 | 0.87467 | 4110.8369 | 0.24077 | 17.6854 | 17.6854 | 8.9759e-13 | 4.8893e-11 | 1 | 8.3892 | 27.6511 | 11.1083 | 11.1083 | 1 | 0 | 3.48 | 0.87467 | 4110.8369 | 0.24077 | 17.6854 | 17.6854 | 4.1633e-16 | 2.5255e-14 | 1 | 7.5332 | 25.0196 | 11.1083 | 11.1083 | 1 | 0 | 3.48 | 0.87467 | 4110.8369 | 0.24077 | 17.6854 | 17.6854 | 1.3878e-16 | 9.2774e-15 | 1 | 6.8357 | 22.8316 | 11.1083 | 11.1083 | 1 | 0 | 3.48 | 0.87466 | 4110.7468 | 0.24078 | 17.6862 | 17.6862 | 1.6301e-05 | 0.00060542 | 1 | 12.304 | 36.7405 | 11.1082 | 11.1082 | 1 | 0 | 3.48 | 0.87467 | 4110.7725 | 0.24078 | 17.6859 | 17.6859 | 1.1653e-05 | 0.00043277 | 1 | 12.3041 | 37.4081 | 11.1083 | 11.1083 | 1 | 0 | 3.48 | 0.87467 | 4110.7849 | 0.24078 | 17.6858 | 17.6858 | 9.4001e-06 | 0.00034911 | 1 | 12.3041 | 37.8768 | 11.1083 | 11.1083 | 1 | 0 | 3.48 | 0.87467 | 4110.7916 | 0.24078 | 17.6858 | 17.6858 | 8.1888e-06 | 0.00030413 | 1 | 12.3041 | 38.2058 | 11.1083 | 11.1083 | 1 | 0 | 3.48 | 0.87467 | 4110.7956 | 0.24078 | 17.6857 | 17.6857 | 7.4777e-06 | 0.00027772 | 1 | 12.3041 | 38.4386 | 11.1083 | 11.1083 | 1 | 0 | 3.48 | 0.87467 | 4110.7979 | 0.24078 | 17.6857 | 17.6857 | 7.0614e-06 | 0.00026225 | 1 | 12.3041 | 38.5962 | 11.1083 | 11.1083 | 1 | 0 | 3.48 | 0.87467 | 4110.7987 | 0.24078 | 17.6857 | 17.6857 | 6.9082e-06 | 0.00025657 | 1 | 12.3042 | 38.6583 | 11.1083 | 11.1083 | 1 | 0 | 3.48 | 0.87467 | 4110.7987 | 0.24078 | 17.6857 | 17.6857 | 6.9196e-06 | 0.00025699 | 1 | 12.3042 | 38.6537 | 11.1083 | 11.1083 | 1 | 0 | 3.48 | 0.87467 | 4110.7987 | 0.24078 | 17.6857 | 17.6857 | 6.9089e-06 | 0.00025659 | 1 | 12.3042 | 38.6581 | 11.1083 | 11.1083 | 1 | 0 | 3.48 | 0.87467 | 4110.7987 | 0.24078 | 17.6857 | 17.6857 | 6.9169e-06 | 0.00025689 | 1 | 12.3042 | 38.6552 | 11.1083 | 11.1083 | 1 | 0 | 3.48
[14 empty] | 3.52 | 0 | 0 | 0 | 0 | 0 | -0.19878 | 0 | 0 | 0 | #N/A | 0 | 1 | 0 | #N/A | 0 | 12.7 | 1 | 27.3834 | 0 | 3.52 | 0.73925 | 2034.1806 | 0.55122 | 36.6205 | 36.6205 | 0.41025 | 4.571 | 0 | 24.0128 | 47.8368 | 9.3885 | 9.4042 | 1 | 0 | 3.52 | 0.83726 | 3543.6039 | 0.32497 | 22.8207 | 22.8207 | 0.10814 | 1.8743 | 0 | 23.7437 | 55.3226 | 10.6331 | 10.6461 | 1 | 0 | 3.52 | 0.8703 | 4045.6265 | 0.25035 | 18.2694 | 18.2694 | 0.012204 | 0.28706 | 0 | 19.2157 | 52.2864 | 11.0528 | 11.0558 | 1 | 0 | 3.52 | 0.87444 | 4107.4775 | 0.24126 | 17.715 | 17.715 | 0.00061997 | 0.01842 | 1 | 15.3718 | 46.113 | 11.1054 | 11.1056 | 1 | 0 | 3.52 | 0.87467 | 4110.7587 | 0.24078 | 17.6861 | 17.6861 | 1.4193e-05 | 0.00050954 | 1 | 12.7283 | 40.195 | 11.1082 | 11.1083 | 1 | 0 | 3.52 | 0.87467 | 4110.8362 | 0.24077 | 17.6854 | 17.6854 | 1.3815e-07 | 5.8148e-06 | 1 | 10.8567 | 35.2488 | 11.1083 | 11.1083 | 1 | 0 | 3.52 | 0.87467 | 4110.8369 | 0.24077 | 17.6854 | 17.6854 | 5.1496e-10 | 2.4863e-08 | 1 | 9.4648 | 31.2398 | 11.1083 | 11.1083 | 1 | 0 | 3.52 | 0.87467 | 4110.8369 | 0.24077 | 17.6854 | 17.6854 | 6.4304e-13 | 3.5027e-11 | 1 | 8.3892 | 27.9867 | 11.1083 | 11.1083 | 1 | 0 | 3.52 | 0.87467 | 4110.8369 | 0.24077 | 17.6854 | 17.6854 | 3.6082e-16 | 2.1888e-14 | 1 | 7.5332 | 25.3209 | 11.1083 | 11.1083 | 1 | 0 | 3.52 | 0.87467 | 4110.8369 | 0.24077 | 17.6854 | 17.6854 | 1.3878e-16 | 9.2774e-15 | 1 | 6.8357 | 23.1051 | 11.1083 | 11.1083 | 1 | 0 | 3.52 | 0.87467 | 4110.7589 | 0.24078 | 17.686 | 17.686 | 1.411e-05 | 0.00052404 | 1 | 12.3041 | 37.2326 | 11.1082 | 11.1083 | 1 | 0 | 3.52 | 0.87467 | 4110.7811 | 0.24078 | 17.6859 | 17.6859 | 1.0086e-05 | 0.00037459 | 1 | 12.3041 | 37.9002 | 11.1083 | 11.1083 | 1 | 0 | 3.52 | 0.87467 | 4110.7919 | 0.24078 | 17.6858 | 17.6858 | 8.1365e-06 | 0.00030218 | 1 | 12.3041 | 38.3689 | 11.1083 | 11.1083 | 1 | 0 | 3.52 | 0.87467 | 4110.7977 | 0.24078 | 17.6857 | 17.6857 | 7.0881e-06 | 0.00026325 | 1 | 12.3041 | 38.698 | 11.1083 | 11.1083 | 1 | 0 | 3.52 | 0.87467 | 4110.8011 | 0.24078 | 17.6857 | 17.6857 | 6.4726e-06 | 0.00024039 | 1 | 12.3042 | 38.9307 | 11.1083 | 11.1083 | 1 | 0 | 3.52 | 0.87467 | 4110.8031 | 0.24078 | 17.6857 | 17.6857 | 6.1122e-06 | 0.000227 | 1 | 12.3042 | 39.0883 | 11.1083 | 11.1083 | 1 | 0 | 3.52 | 0.87467 | 4110.8039 | 0.24078 | 17.6857 | 17.6857 | 5.9796e-06 | 0.00022208 | 1 | 12.3042 | 39.1504 | 11.1083 | 11.1083 | 1 | 0 | 3.52 | 0.87467 | 4110.8038 | 0.24078 | 17.6857 | 17.6857 | 5.9894e-06 | 0.00022244 | 1 | 12.3042 | 39.1459 | 11.1083 | 11.1083 | 1 | 0 | 3.52 | 0.87467 | 4110.8039 | 0.24078 | 17.6857 | 17.6857 | 5.9802e-06 | 0.0002221 | 1 | 12.3042 | 39.1502 | 11.1083 | 11.1083 | 1 | 0 | 3.52 | 0.87467 | 4110.8038 | 0.24078 | 17.6857 | 17.6857 | 5.9872e-06 | 0.00022236 | 1 | 12.3042 | 39.1473 | 11.1083 | 11.1083 | 1 | 0 | 3.52
[14 empty] | 3.56 | 0 | 0 | 0 | 0 | 0 | -0.19878 | 0 | 0 | 0 | #N/A | 0 | 1 | 0 | #N/A | 0 | 12.7 | 1 | 27.3834 | 0 | 3.56 | 0.74048 | 2053.0801 | 0.54839 | 36.448 | 36.448 | 0.40635 | 4.5275 | 0 | 24.1956 | 48.8083 | 9.4042 | 9.4197 | 1 | 0 | 3.56 | 0.83828 | 3559.1375 | 0.32266 | 22.68 | 22.68 | 0.10515 | 1.8225 | 0 | 23.8187 | 56.2768 | 10.6461 | 10.6588 | 1 | 0 | 3.56 | 0.87053 | 4049.1401 | 0.24983 | 18.238 | 18.238 | 0.011546 | 0.27158 | 0 | 19.2271 | 53.0557 | 11.0558 | 11.0586 | 1 | 0 | 3.56 | 0.87446 | 4107.7678 | 0.24122 | 17.7125 | 17.7125 | 0.00056639 | 0.016828 | 1 | 15.3725 | 46.7279 | 11.1056 | 11.1059 | 1 | 0 | 3.56 | 0.87467 | 4110.7686 | 0.24078 | 17.686 | 17.686 | 1.2408e-05 | 0.00044547 | 1 | 12.7284 | 40.7041 | 11.1083 | 11.1083 | 1 | 0 | 3.56 | 0.87467 | 4110.8363 | 0.24077 | 17.6854 | 17.6854 | 1.144e-07 | 4.8151e-06 | 1 | 10.8567 | 35.6831 | 11.1083 | 11.1083 | 1 | 0 | 3.56 | 0.87467 | 4110.8369 | 0.24077 | 17.6854 | 17.6854 | 3.9925e-10 | 1.9276e-08 | 1 | 9.4648 | 31.6184 | 11.1083 | 11.1083 | 1 | 0 | 3.56 | 0.87467 | 4110.8369 | 0.24077 | 17.6854 | 17.6854 | 4.6088e-13 | 2.5105e-11 | 1 | 8.3892 | 28.3223 | 11.1083 | 11.1083 | 1 | 0 | 3.56 | 0.87467 | 4110.8369 | 0.24077 | 17.6854 | 17.6854 | 1.1102e-16 | 6.7347e-15 | 1 | 7.5332 | 25.6223 | 11.1083 | 11.1083 | 1 | 0 | 3.56 | 0.87467 | 4110.8369 | 0.24077 | 17.6854 | 17.6854 | 1.3878e-16 | 9.2774e-15 | 1 | 6.8357 | 23.3785 | 11.1083 | 11.1083 | 1 | 0 | 3.56 | 0.87467 | 4110.7694 | 0.24078 | 17.686 | 17.686 | 1.2213e-05 | 0.0004536 | 1 | 12.3041 | 37.7248 | 11.1083 | 11.1083 | 1 | 0 | 3.56 | 0.87467 | 4110.7886 | 0.24078 | 17.6858 | 17.6858 | 8.7304e-06 | 0.00032424 | 1 | 12.3041 | 38.3924 | 11.1083 | 11.1083 | 1 | 0 | 3.56 | 0.87467 | 4110.798 | 0.24078 | 17.6857 | 17.6857 | 7.0428e-06 | 0.00026156 | 1 | 12.3041 | 38.8611 | 11.1083 | 11.1083 | 1 | 0 | 3.56 | 0.87467 | 4110.803 | 0.24078 | 17.6857 | 17.6857 | 6.1353e-06 | 0.00022786 | 1 | 12.3042 | 39.1902 | 11.1083 | 11.1083 | 1 | 0 | 3.56 | 0.87467 | 4110.8059 | 0.24078 | 17.6856 | 17.6856 | 5.6025e-06 | 0.00020807 | 1 | 12.3042 | 39.4229 | 11.1083 | 11.1083 | 1 | 0 | 3.56 | 0.87467 | 4110.8077 | 0.24078 | 17.6856 | 17.6856 | 5.2906e-06 | 0.00019649 | 1 | 12.3042 | 39.5805 | 11.1083 | 11.1083 | 1 | 0 | 3.56 | 0.87467 | 4110.8083 | 0.24078 | 17.6856 | 17.6856 | 5.1758e-06 | 0.00019223 | 1 | 12.3042 | 39.6426 | 11.1083 | 11.1083 | 1 | 0 | 3.56 | 0.87467 | 4110.8083 | 0.24078 | 17.6856 | 17.6856 | 5.1843e-06 | 0.00019254 | 1 | 12.3042 | 39.6381 | 11.1083 | 11.1083 | 1 | 0 | 3.56 | 0.87467 | 4110.8083 | 0.24078 | 17.6856 | 17.6856 | 5.1763e-06 | 0.00019225 | 1 | 12.3042 | 39.6424 | 11.1083 | 11.1083 | 1 | 0 | 3.56 | 0.87467 | 4110.8083 | 0.24078 | 17.6856 | 17.6856 | 5.1824e-06 | 0.00019247 | 1 | 12.3042 | 39.6395 | 11.1083 | 11.1083 | 1 | 0 | 3.56
[14 empty] | 3.6 | 0 | 0 | 0 | 0 | 0 | -0.19878 | 0 | 0 | 0 | #N/A | 0 | 1 | 0 | #N/A | 0 | 12.7 | 1 | 27.3834 | 0 | 3.6 | 0.74171 | 2071.8621 | 0.54558 | 36.2765 | 36.2765 | 0.40248 | 4.4843 | 0 | 24.3767 | 49.7869 | 9.4197 | 9.4351 | 1 | 0 | 3.6 | 0.83928 | 3574.2783 | 0.32041 | 22.5428 | 22.5428 | 0.10224 | 1.7719 | 0 | 23.8916 | 57.2339 | 10.6588 | 10.6711 | 1 | 0 | 3.6 | 0.87075 | 4052.4659 | 0.24934 | 18.2082 | 18.2082 | 0.010923 | 0.25692 | 1 | 19.238 | 53.8254 | 11.0586 | 11.0613 | 1 | 0 | 3.6 | 0.87448 | 4108.0331 | 0.24118 | 17.7101 | 17.7101 | 0.00051743 | 0.015374 | 1 | 15.3732 | 47.3428 | 11.1059 | 11.1061 | 1 | 0 | 3.6 | 0.87467 | 4110.7772 | 0.24078 | 17.6859 | 17.6859 | 1.0848e-05 | 0.00038947 | 1 | 12.7284 | 41.2132 | 11.1083 | 11.1083 | 1 | 0 | 3.6 | 0.87467 | 4110.8364 | 0.24077 | 17.6854 | 17.6854 | 9.4729e-08 | 3.9873e-06 | 1 | 10.8567 | 36.1174 | 11.1083 | 11.1083 | 1 | 0 | 3.6 | 0.87467 | 4110.8369 | 0.24077 | 17.6854 | 17.6854 | 3.0954e-10 | 1.4945e-08 | 1 | 9.4648 | 31.997 | 11.1083 | 11.1083 | 1 | 0 | 3.6 | 0.87467 | 4110.8369 | 0.24077 | 17.6854 | 17.6854 | 3.3021e-13 | 1.7987e-11 | 1 | 8.3892 | 28.6578 | 11.1083 | 11.1083 | 1 | 0 | 3.6 | 0.87467 | 4110.8369 | 0.24077 | 17.6854 | 17.6854 | 1.1102e-16 | 6.7347e-15 | 1 | 7.5332 | 25.9236 | 11.1083 | 11.1083 | 1 | 0 | 3.6 | 0.87467 | 4110.8369 | 0.24077 | 17.6854 | 17.6854 | 1.3878e-16 | 9.2774e-15 | 1 | 6.8357 | 23.6519 | 11.1083 | 11.1083 | 1 | 0 | 3.6 | 0.87467 | 4110.7785 | 0.24078 | 17.6859 | 17.6859 | 1.0572e-05 | 0.00039263 | 1 | 12.3041 | 38.2169 | 11.1083 | 11.1083 | 1 | 0 | 3.6 | 0.87467 | 4110.7951 | 0.24078 | 17.6857 | 17.6857 | 7.5569e-06 | 0.00028066 | 1 | 12.3041 | 38.8846 | 11.1083 | 11.1083 | 1 | 0 | 3.6 | 0.87467 | 4110.8032 | 0.24078 | 17.6857 | 17.6857 | 6.0961e-06 | 0.0002264 | 1 | 12.3042 | 39.3533 | 11.1083 | 11.1083 | 1 | 0 | 3.6 | 0.87467 | 4110.8076 | 0.24078 | 17.6856 | 17.6856 | 5.3106e-06 | 0.00019723 | 1 | 12.3042 | 39.6823 | 11.1083 | 11.1083 | 1 | 0 | 3.6 | 0.87467 | 4110.8101 | 0.24078 | 17.6856 | 17.6856 | 4.8494e-06 | 0.0001801 | 1 | 12.3042 | 39.9151 | 11.1083 | 11.1083 | 1 | 0 | 3.6 | 0.87467 | 4110.8116 | 0.24078 | 17.6856 | 17.6856 | 4.5794e-06 | 0.00017008 | 1 | 12.3042 | 40.0727 | 11.1083 | 11.1083 | 1 | 0 | 3.6 | 0.87467 | 4110.8122 | 0.24078 | 17.6856 | 17.6856 | 4.4801e-06 | 0.00016639 | 1 | 12.3042 | 40.1348 | 11.1083 | 11.1083 | 1 | 0 | 3.6 | 0.87467 | 4110.8121 | 0.24078 | 17.6856 | 17.6856 | 4.4875e-06 | 0.00016666 | 1 | 12.3042 | 40.1302 | 11.1083 | 11.1083 | 1 | 0 | 3.6 | 0.87467 | 4110.8122 | 0.24078 | 17.6856 | 17.6856 | 4.4805e-06 | 0.0001664 | 1 | 12.3042 | 40.1346 | 11.1083 | 11.1083 | 1 | 0 | 3.6 | 0.87467 | 4110.8121 | 0.24078 | 17.6856 | 17.6856 | 4.4857e-06 | 0.0001666 | 1 | 12.3042 | 40.1317 | 11.1083 | 11.1083 | 1 | 0 | 3.6
[14 empty] | 3.64 | 0 | 0 | 0 | 0 | 0 | -0.19878 | 0 | 0 | 0 | #N/A | 0 | 1 | 0 | #N/A | 0 | 12.7 | 1 | 27.3834 | 0 | 3.64 | 0.74292 | 2090.5263 | 0.54279 | 36.1062 | 36.1062 | 0.39863 | 4.4415 | 0 | 24.5561 | 50.7727 | 9.4351 | 9.4504 | 1 | 0 | 3.64 | 0.84025 | 3589.0343 | 0.31822 | 22.4091 | 22.4091 | 0.099397 | 1.7227 | 0 | 23.9625 | 58.1938 | 10.6711 | 10.6832 | 1 | 0 | 3.64 | 0.87097 | 4055.6139 | 0.24888 | 18.18 | 18.18 | 0.010333 | 0.24305 | 1 | 19.2483 | 54.5956 | 11.0613 | 11.0638 | 1 | 0 | 3.64 | 0.8745 | 4108.2754 | 0.24114 | 17.708 | 17.708 | 0.00047271 | 0.014045 | 1 | 15.3738 | 47.9578 | 11.1061 | 11.1063 | 1 | 0 | 3.64 | 0.87467 | 4110.7847 | 0.24078 | 17.6858 | 17.6858 | 9.4843e-06 | 0.0003405 | 1 | 12.7284 | 41.7224 | 11.1083 | 11.1083 | 1 | 0 | 3.64 | 0.87467 | 4110.8365 | 0.24077 | 17.6854 | 17.6854 | 7.8443e-08 | 3.3018e-06 | 1 | 10.8567 | 36.5516 | 11.1083 | 11.1083 | 1 | 0 | 3.64 | 0.87467 | 4110.8369 | 0.24077 | 17.6854 | 17.6854 | 2.3998e-10 | 1.1587e-08 | 1 | 9.4648 | 32.3756 | 11.1083 | 11.1083 | 1 | 0 | 3.64 | 0.87467 | 4110.8369 | 0.24077 | 17.6854 | 17.6854 | 2.3634e-13 | 1.2874e-11 | 1 | 8.3892 | 28.9934 | 11.1083 | 11.1083 | 1 | 0 | 3.64 | 0.87467 | 4110.8369 | 0.24077 | 17.6854 | 17.6854 | 1.1102e-16 | 6.7347e-15 | 1 | 7.5332 | 26.2249 | 11.1083 | 11.1083 | 1 | 0 | 3.64 | 0.87467 | 4110.8369 | 0.24077 | 17.6854 | 17.6854 | 1.3878e-16 | 9.2774e-15 | 1 | 6.8357 | 23.9253 | 11.1083 | 11.1083 | 1 | 0 | 3.64 | 0.87467 | 4110.7863 | 0.24078 | 17.6858 | 17.6858 | 9.1507e-06 | 0.00033985 | 1 | 12.3041 | 38.7091 | 11.1083 | 11.1083 | 1 | 0 | 3.64 | 0.87467 | 4110.8008 | 0.24078 | 17.6857 | 17.6857 | 6.5411e-06 | 0.00024293 | 1 | 12.3042 | 39.3767 | 11.1083 | 11.1083 | 1 | 0 | 3.64 | 0.87467 | 4110.8078 | 0.24078 | 17.6856 | 17.6856 | 5.2767e-06 | 0.00019597 | 1 | 12.3042 | 39.8454 | 11.1083 | 11.1083 | 1 | 0 | 3.64 | 0.87467 | 4110.8115 | 0.24078 | 17.6856 | 17.6856 | 4.5967e-06 | 0.00017072 | 1 | 12.3042 | 40.1745 | 11.1083 | 11.1083 | 1 | 0 | 3.64 | 0.87467 | 4110.8137 | 0.24078 | 17.6856 | 17.6856 | 4.1976e-06 | 0.00015589 | 1 | 12.3042 | 40.4072 | 11.1083 | 11.1083 | 1 | 0 | 3.64 | 0.87467 | 4110.815 | 0.24077 | 17.6856 | 17.6856 | 3.9638e-06 | 0.00014721 | 1 | 12.3042 | 40.5649 | 11.1083 | 11.1083 | 1 | 0 | 3.64 | 0.87467 | 4110.8155 | 0.24077 | 17.6856 | 17.6856 | 3.8778e-06 | 0.00014402 | 1 | 12.3042 | 40.6269 | 11.1083 | 11.1083 | 1 | 0 | 3.64 | 0.87467 | 4110.8155 | 0.24077 | 17.6856 | 17.6856 | 3.8842e-06 | 0.00014426 | 1 | 12.3042 | 40.6224 | 11.1083 | 11.1083 | 1 | 0 | 3.64 | 0.87467 | 4110.8155 | 0.24077 | 17.6856 | 17.6856 | 3.8782e-06 | 0.00014404 | 1 | 12.3042 | 40.6267 | 11.1083 | 11.1083 | 1 | 0 | 3.64 | 0.87467 | 4110.8155 | 0.24077 | 17.6856 | 17.6856 | 3.8828e-06 | 0.0001442 | 1 | 12.3042 | 40.6239 | 11.1083 | 11.1083 | 1 | 0 | 3.64
[14 empty] | 3.68 | 0 | 0 | 0 | 0 | 0 | -0.19878 | 0 | 0 | 0 | #N/A | 0 | 1 | 0 | #N/A | 0 | 12.7 | 1 | 27.3834 | 0 | 3.68 | 0.74413 | 2109.0728 | 0.54001 | 35.9369 | 35.9369 | 0.39481 | 4.3989 | 0 | 24.7338 | 51.7656 | 9.4504 | 9.4657 | 1 | 0 | 3.68 | 0.8412 | 3603.4138 | 0.31608 | 22.2788 | 22.2788 | 0.096632 | 1.6748 | 0 | 24.0314 | 59.1564 | 10.6832 | 10.6949 | 1 | 0 | 3.68 | 0.87117 | 4058.5933 | 0.24844 | 18.1533 | 18.1533 | 0.009775 | 0.22992 | 1 | 19.258 | 55.3661 | 11.0638 | 11.0662 | 1 | 0 | 3.68 | 0.87451 | 4108.4968 | 0.24111 | 17.706 | 17.706 | 0.00043185 | 0.012831 | 1 | 15.3743 | 48.5728 | 11.1063 | 11.1065 | 1 | 0 | 3.68 | 0.87467 | 4110.7912 | 0.24078 | 17.6858 | 17.6858 | 8.2919e-06 | 0.00029769 | 1 | 12.7284 | 42.2315 | 11.1083 | 11.1083 | 1 | 0 | 3.68 | 0.87467 | 4110.8366 | 0.24077 | 17.6854 | 17.6854 | 6.4957e-08 | 2.7341e-06 | 1 | 10.8567 | 36.9859 | 11.1083 | 11.1083 | 1 | 0 | 3.68 | 0.87467 | 4110.8369 | 0.24077 | 17.6854 | 17.6854 | 1.8606e-10 | 8.9831e-09 | 1 | 9.4648 | 32.7542 | 11.1083 | 11.1083 | 1 | 0 | 3.68 | 0.87467 | 4110.8369 | 0.24077 | 17.6854 | 17.6854 | 1.6942e-13 | 9.2285e-12 | 1 | 8.3892 | 29.329 | 11.1083 | 11.1083 | 1 | 0 | 3.68 | 0.87467 | 4110.8369 | 0.24077 | 17.6854 | 17.6854 | 1.1102e-16 | 6.7347e-15 | 1 | 7.5332 | 26.5263 | 11.1083 | 11.1083 | 1 | 0 | 3.68 | 0.87467 | 4110.8369 | 0.24077 | 17.6854 | 17.6854 | 1.3878e-16 | 9.2774e-15 | 1 | 6.8357 | 24.1988 | 11.1083 | 11.1083 | 1 | 0 | 3.68 | 0.87467 | 4110.7931 | 0.24078 | 17.6858 | 17.6858 | 7.9206e-06 | 0.00029417 | 1 | 12.3041 | 39.2013 | 11.1083 | 11.1083 | 1 | 0 | 3.68 | 0.87467 | 4110.8056 | 0.24078 | 17.6856 | 17.6856 | 5.6618e-06 | 0.00021028 | 1 | 12.3042 | 39.8689 | 11.1083 | 11.1083 | 1 | 0 | 3.68 | 0.87467 | 4110.8117 | 0.24078 | 17.6856 | 17.6856 | 4.5674e-06 | 0.00016963 | 1 | 12.3042 | 40.3376 | 11.1083 | 11.1083 | 1 | 0 | 3.68 | 0.87467 | 4110.8149 | 0.24077 | 17.6856 | 17.6856 | 3.9788e-06 | 0.00014777 | 1 | 12.3042 | 40.6667 | 11.1083 | 11.1083 | 1 | 0 | 3.68 | 0.87467 | 4110.8168 | 0.24077 | 17.6855 | 17.6855 | 3.6333e-06 | 0.00013494 | 1 | 12.3042 | 40.8994 | 11.1083 | 11.1083 | 1 | 0 | 3.68 | 0.87467 | 4110.818 | 0.24077 | 17.6855 | 17.6855 | 3.431e-06 | 0.00012743 | 1 | 12.3042 | 41.057 | 11.1083 | 11.1083 | 1 | 0 | 3.68 | 0.87467 | 4110.8184 | 0.24077 | 17.6855 | 17.6855 | 3.3566e-06 | 0.00012466 | 1 | 12.3042 | 41.1191 | 11.1083 | 11.1083 | 1 | 0 | 3.68 | 0.87467 | 4110.8183 | 0.24077 | 17.6855 | 17.6855 | 3.3621e-06 | 0.00012487 | 1 | 12.3042 | 41.1146 | 11.1083 | 11.1083 | 1 | 0 | 3.68 | 0.87467 | 4110.8184 | 0.24077 | 17.6855 | 17.6855 | 3.3569e-06 | 0.00012467 | 1 | 12.3042 | 41.1189 | 11.1083 | 11.1083 | 1 | 0 | 3.68 | 0.87467 | 4110.8183 | 0.24077 | 17.6855 | 17.6855 | 3.3608e-06 | 0.00012482 | 1 | 12.3042 | 41.116 | 11.1083 | 11.1083 | 1 | 0 | 3.68
[14 empty] | 3.72 | 0 | 0 | 0 | 0 | 0 | -0.19878 | 0 | 0 | 0 | #N/A | 0 | 1 | 0 | #N/A | 0 | 12.7 | 1 | 27.3834 | 0 | 3.72 | 0.74533 | 2127.5012 | 0.53725 | 35.7687 | 35.7687 | 0.39102 | 4.3567 | 0 | 24.9097 | 52.7655 | 9.4657 | 9.4808 | 1 | 0 | 3.72 | 0.84212 | 3617.4247 | 0.314 | 22.1519 | 22.1519 | 0.093939 | 1.6281 | 0 | 24.0984 | 60.1216 | 10.6949 | 10.7063 | 1 | 0 | 3.72 | 0.87135 | 4061.4131 | 0.24803 | 18.128 | 18.128 | 0.0092469 | 0.2175 | 1 | 19.2672 | 56.1369 | 11.0662 | 11.0685 | 1 | 0 | 3.72 | 0.87452 | 4108.6991 | 0.24108 | 17.7043 | 17.7043 | 0.00039452 | 0.011722 | 1 | 15.3749 | 49.1878 | 11.1065 | 11.1066 | 1 | 0 | 3.72 | 0.87467 | 4110.797 | 0.24078 | 17.6857 | 17.6857 | 7.2494e-06 | 0.00026026 | 1 | 12.7284 | 42.7407 | 11.1083 | 11.1083 | 1 | 0 | 3.72 | 0.87467 | 4110.8366 | 0.24077 | 17.6854 | 17.6854 | 5.379e-08 | 2.2641e-06 | 1 | 10.8567 | 37.4202 | 11.1083 | 11.1083 | 1 | 0 | 3.72 | 0.87467 | 4110.8369 | 0.24077 | 17.6854 | 17.6854 | 1.4425e-10 | 6.9646e-09 | 1 | 9.4648 | 33.1328 | 11.1083 | 11.1083 | 1 | 0 | 3.72 | 0.87467 | 4110.8369 | 0.24077 | 17.6854 | 17.6854 | 1.2146e-13 | 6.616e-12 | 1 | 8.3892 | 29.6646 | 11.1083 | 11.1083 | 1 | 0 | 3.72 | 0.87467 | 4110.8369 | 0.24077 | 17.6854 | 17.6854 | 1.1102e-16 | 6.7347e-15 | 1 | 7.5332 | 26.8276 | 11.1083 | 11.1083 | 1 | 0 | 3.72 | 0.87467 | 4110.8369 | 0.24077 | 17.6854 | 17.6854 | 1.3878e-16 | 9.2774e-15 | 1 | 6.8357 | 24.4722 | 11.1083 | 11.1083 | 1 | 0 | 3.72 | 0.87467 | 4110.799 | 0.24078 | 17.6857 | 17.6857 | 6.8559e-06 | 0.00025462 | 1 | 12.3042 | 39.6934 | 11.1083 | 11.1083 | 1 | 0 | 3.72 | 0.87467 | 4110.8098 | 0.24078 | 17.6856 | 17.6856 | 4.9007e-06 | 0.00018201 | 1 | 12.3042 | 40.3611 | 11.1083 | 11.1083 | 1 | 0 | 3.72 | 0.87467 | 4110.8151 | 0.24077 | 17.6856 | 17.6856 | 3.9534e-06 | 0.00014683 | 1 | 12.3042 | 40.8298 | 11.1083 | 11.1083 | 1 | 0 | 3.72 | 0.87467 | 4110.8179 | 0.24077 | 17.6855 | 17.6855 | 3.444e-06 | 0.00012791 | 1 | 12.3042 | 41.1588 | 11.1083 | 11.1083 | 1 | 0 | 3.72 | 0.87467 | 4110.8195 | 0.24077 | 17.6855 | 17.6855 | 3.1449e-06 | 0.0001168 | 1 | 12.3042 | 41.3916 | 11.1083 | 11.1083 | 1 | 0 | 3.72 | 0.87467 | 4110.8205 | 0.24077 | 17.6855 | 17.6855 | 2.9698e-06 | 0.0001103 | 1 | 12.3042 | 41.5492 | 11.1083 | 11.1083 | 1 | 0 | 3.72 | 0.87467 | 4110.8209 | 0.24077 | 17.6855 | 17.6855 | 2.9054e-06 | 0.0001079 | 1 | 12.3042 | 41.6113 | 11.1083 | 11.1083 | 1 | 0 | 3.72 | 0.87467 | 4110.8208 | 0.24077 | 17.6855 | 17.6855 | 2.9102e-06 | 0.00010808 | 1 | 12.3042 | 41.6067 | 11.1083 | 11.1083 | 1 | 0 | 3.72 | 0.87467 | 4110.8209 | 0.24077 | 17.6855 | 17.6855 | 2.9057e-06 | 0.00010792 | 1 | 12.3042 | 41.6111 | 11.1083 | 11.1083 | 1 | 0 | 3.72 | 0.87467 | 4110.8208 | 0.24077 | 17.6855 | 17.6855 | 2.9091e-06 | 0.00010804 | 1 | 12.3042 | 41.6082 | 11.1083 | 11.1083 | 1 | 0 | 3.72
[14 empty] | 3.76 | 0 | 0 | 0 | 0 | 0 | -0.19878 | 0 | 0 | 0 | #N/A | 0 | 1 | 0 | #N/A | 0 | 12.7 | 1 | 27.3834 | 0 | 3.76 | 0.74652 | 2145.8114 | 0.53451 | 35.6015 | 35.6015 | 0.38726 | 4.3148 | 0 | 25.084 | 53.7723 | 9.4808 | 9.4959 | 1 | 0 | 3.76 | 0.84302 | 3631.075 | 0.31197 | 22.0282 | 22.0282 | 0.091317 | 1.5827 | 0 | 24.1635 | 61.0894 | 10.7063 | 10.7175 | 1 | 0 | 3.76 | 0.87153 | 4064.0817 | 0.24764 | 18.1041 | 18.1041 | 0.0087472 | 0.20575 | 1 | 19.2759 | 56.9081 | 11.0685 | 11.0706 | 1 | 0 | 3.76 | 0.87454 | 4108.8838 | 0.24105 | 17.7026 | 17.7026 | 0.00036042 | 0.010709 | 1 | 15.3753 | 49.8028 | 11.1066 | 11.1068 | 1 | 0 | 3.76 | 0.87467 | 4110.802 | 0.24078 | 17.6857 | 17.6857 | 6.3379e-06 | 0.00022754 | 1 | 12.7284 | 43.2498 | 11.1083 | 11.1083 | 1 | 0 | 3.76 | 0.87467 | 4110.8367 | 0.24077 | 17.6854 | 17.6854 | 4.4542e-08 | 1.8748e-06 | 1 | 10.8567 | 37.8544 | 11.1083 | 11.1083 | 1 | 0 | 3.76 | 0.87467 | 4110.8369 | 0.24077 | 17.6854 | 17.6854 | 1.1184e-10 | 5.3996e-09 | 1 | 9.4648 | 33.5114 | 11.1083 | 11.1083 | 1 | 0 | 3.76 | 0.87467 | 4110.8369 | 0.24077 | 17.6854 | 17.6854 | 8.693e-14 | 4.7352e-12 | 1 | 8.3892 | 30.0001 | 11.1083 | 11.1083 | 1 | 0 | 3.76 | 0.87467 | 4110.8369 | 0.24077 | 17.6854 | 17.6854 | 1.1102e-16 | 6.7347e-15 | 1 | 7.5332 | 27.1289 | 11.1083 | 11.1083 | 1 | 0 | 3.76 | 0.87467 | 4110.8369 | 0.24077 | 17.6854 | 17.6854 | 1.3878e-16 | 9.2774e-15 | 1 | 6.8357 | 24.7456 | 11.1083 | 11.1083 | 1 | 0 | 3.76 | 0.87467 | 4110.8041 | 0.24078 | 17.6857 | 17.6857 | 5.9343e-06 | 0.0002204 | 1 | 12.3042 | 40.1856 | 11.1083 | 11.1083 | 1 | 0 | 3.76 | 0.87467 | 4110.8135 | 0.24078 | 17.6856 | 17.6856 | 4.242e-06 | 0.00015754 | 1 | 12.3042 | 40.8532 | 11.1083 | 11.1083 | 1 | 0 | 3.76 | 0.87467 | 4110.818 | 0.24077 | 17.6855 | 17.6855 | 3.422e-06 | 0.00012709 | 1 | 12.3042 | 41.3219 | 11.1083 | 11.1083 | 1 | 0 | 3.76 | 0.87467 | 4110.8204 | 0.24077 | 17.6855 | 17.6855 | 2.981e-06 | 0.00011071 | 1 | 12.3042 | 41.651 | 11.1083 | 11.1083 | 1 | 0 | 3.76 | 0.87467 | 4110.8219 | 0.24077 | 17.6855 | 17.6855 | 2.7222e-06 | 0.0001011 | 1 | 12.3042 | 41.8837 | 11.1083 | 11.1083 | 1 | 0 | 3.76 | 0.87467 | 4110.8227 | 0.24077 | 17.6855 | 17.6855 | 2.5706e-06 | 9.5471e-05 | 1 | 12.3042 | 42.0414 | 11.1083 | 11.1083 | 1 | 0 | 3.76 | 0.87467 | 4110.823 | 0.24077 | 17.6855 | 17.6855 | 2.5148e-06 | 9.34e-05 | 1 | 12.3042 | 42.1034 | 11.1083 | 11.1083 | 1 | 0 | 3.76 | 0.87467 | 4110.823 | 0.24077 | 17.6855 | 17.6855 | 2.519e-06 | 9.3554e-05 | 1 | 12.3042 | 42.0989 | 11.1083 | 11.1083 | 1 | 0 | 3.76 | 0.87467 | 4110.823 | 0.24077 | 17.6855 | 17.6855 | 2.5151e-06 | 9.3409e-05 | 1 | 12.3042 | 42.1032 | 11.1083 | 11.1083 | 1 | 0 | 3.76 | 0.87467 | 4110.823 | 0.24077 | 17.6855 | 17.6855 | 2.518e-06 | 9.3518e-05 | 1 | 12.3042 | 42.1004 | 11.1083 | 11.1083 | 1 | 0 | 3.76
[14 empty] | 3.8 | 0 | 0 | 0 | 0 | 0 | -0.19878 | 0 | 0 | 0 | #N/A | 0 | 1 | 0 | #N/A | 0 | 12.7 | 1 | 27.3834 | 0 | 3.8 | 0.74771 | 2164.0034 | 0.53179 | 35.4355 | 35.4355 | 0.38352 | 4.2731 | 0 | 25.2566 | 54.786 | 9.4959 | 9.5108 | 1 | 0 | 3.8 | 0.84389 | 3644.3727 | 0.31 | 21.9078 | 21.9078 | 0.088764 | 1.5384 | 0 | 24.2268 | 62.0597 | 10.7175 | 10.7283 | 1 | 0 | 3.8 | 0.8717 | 4066.6072 | 0.24727 | 18.0815 | 18.0815 | 0.0082743 | 0.19462 | 1 | 19.2841 | 57.6797 | 11.0706 | 11.0727 | 1 | 0 | 3.8 | 0.87455 | 4109.0527 | 0.24103 | 17.7011 | 17.7011 | 0.00032927 | 0.009783 | 1 | 15.3758 | 50.4178 | 11.1068 | 11.1069 | 1 | 0 | 3.8 | 0.87467 | 4110.8064 | 0.24078 | 17.6856 | 17.6856 | 5.5411e-06 | 0.00019893 | 1 | 12.7284 | 43.7589 | 11.1083 | 11.1083 | 1 | 0 | 3.8 | 0.87467 | 4110.8367 | 0.24077 | 17.6854 | 17.6854 | 3.6885e-08 | 1.5525e-06 | 1 | 10.8567 | 38.2887 | 11.1083 | 11.1083 | 1 | 0 | 3.8 | 0.87467 | 4110.8369 | 0.24077 | 17.6854 | 17.6854 | 8.6707e-11 | 4.1863e-09 | 1 | 9.4648 | 33.8899 | 11.1083 | 11.1083 | 1 | 0 | 3.8 | 0.87467 | 4110.8369 | 0.24077 | 17.6854 | 17.6854 | 6.2478e-14 | 3.4032e-12 | 1 | 8.3892 | 30.3357 | 11.1083 | 11.1083 | 1 | 0 | 3.8 | 0.87467 | 4110.8369 | 0.24077 | 17.6854 | 17.6854 | 1.1102e-16 | 6.7347e-15 | 1 | 7.5332 | 27.4302 | 11.1083 | 11.1083 | 1 | 0 | 3.8 | 0.87467 | 4110.8369 | 0.24077 | 17.6854 | 17.6854 | 1.3878e-16 | 9.2774e-15 | 1 | 6.8357 | 25.019 | 11.1083 | 11.1083 | 1 | 0 | 3.8 | 0.87467 | 4110.8085 | 0.24078 | 17.6856 | 17.6856 | 5.1366e-06 | 0.00019077 | 1 | 12.3042 | 40.6778 | 11.1083 | 11.1083 | 1 | 0 | 3.8 | 0.87467 | 4110.8166 | 0.24077 | 17.6855 | 17.6855 | 3.6718e-06 | 0.00013637 | 1 | 12.3042 | 41.3454 | 11.1083 | 11.1083 | 1 | 0 | 3.8 | 0.87467 | 4110.8206 | 0.24077 | 17.6855 | 17.6855 | 2.962e-06 | 0.00011001 | 1 | 12.3042 | 41.8141 | 11.1083 | 11.1083 | 1 | 0 | 3.8 | 0.87467 | 4110.8227 | 0.24077 | 17.6855 | 17.6855 | 2.5803e-06 | 9.5831e-05 | 1 | 12.3042 | 42.1432 | 11.1083 | 11.1083 | 1 | 0 | 3.8 | 0.87467 | 4110.8239 | 0.24077 | 17.6855 | 17.6855 | 2.3563e-06 | 8.751e-05 | 1 | 12.3042 | 42.3759 | 11.1083 | 11.1083 | 1 | 0 | 3.8 | 0.87467 | 4110.8246 | 0.24077 | 17.6855 | 17.6855 | 2.2251e-06 | 8.2637e-05 | 1 | 12.3042 | 42.5335 | 11.1083 | 11.1083 | 1 | 0 | 3.8 | 0.87467 | 4110.8249 | 0.24077 | 17.6855 | 17.6855 | 2.1768e-06 | 8.0845e-05 | 1 | 12.3042 | 42.5956 | 11.1083 | 11.1083 | 1 | 0 | 3.8 | 0.87467 | 4110.8249 | 0.24077 | 17.6855 | 17.6855 | 2.1804e-06 | 8.0978e-05 | 1 | 12.3042 | 42.5911 | 11.1083 | 11.1083 | 1 | 0 | 3.8 | 0.87467 | 4110.8249 | 0.24077 | 17.6855 | 17.6855 | 2.177e-06 | 8.0853e-05 | 1 | 12.3042 | 42.5954 | 11.1083 | 11.1083 | 1 | 0 | 3.8 | 0.87467 | 4110.8249 | 0.24077 | 17.6855 | 17.6855 | 2.1796e-06 | 8.0947e-05 | 1 | 12.3042 | 42.5925 | 11.1083 | 11.1083 | 1 | 0 | 3.8
[14 empty] | 3.84 | 0 | 0 | 0 | 0 | 0 | -0.19878 | 0 | 0 | 0 | #N/A | 0 | 1 | 0 | #N/A | 0 | 12.7 | 1 | 27.3834 | 0 | 3.84 | 0.74888 | 2182.077 | 0.52909 | 35.2705 | 35.2705 | 0.37982 | 4.2318 | 0 | 25.4275 | 55.8065 | 9.5108 | 9.5257 | 1 | 0 | 3.84 | 0.84475 | 3657.3254 | 0.30808 | 21.7905 | 21.7905 | 0.086279 | 1.4954 | 0 | 24.2884 | 63.0325 | 10.7283 | 10.7389 | 1 | 0 | 3.84 | 0.87186 | 4068.997 | 0.24692 | 18.0601 | 18.0601 | 0.0078269 | 0.1841 | 1 | 19.2919 | 58.4515 | 11.0727 | 11.0746 | 1 | 0 | 3.84 | 0.87456 | 4109.2069 | 0.24101 | 17.6998 | 17.6998 | 0.0003008 | 0.0089373 | 1 | 15.3761 | 51.0329 | 11.1069 | 11.107 | 1 | 0 | 3.84 | 0.87467 | 4110.8102 | 0.24078 | 17.6856 | 17.6856 | 4.8444e-06 | 0.00017392 | 1 | 12.7285 | 44.2681 | 11.1083 | 11.1083 | 1 | 0 | 3.84 | 0.87467 | 4110.8368 | 0.24077 | 17.6854 | 17.6854 | 3.0543e-08 | 1.2856e-06 | 1 | 10.8567 | 38.723 | 11.1083 | 11.1083 | 1 | 0 | 3.84 | 0.87467 | 4110.8369 | 0.24077 | 17.6854 | 17.6854 | 6.7224e-11 | 3.2457e-09 | 1 | 9.4648 | 34.2685 | 11.1083 | 11.1083 | 1 | 0 | 3.84 | 0.87467 | 4110.8369 | 0.24077 | 17.6854 | 17.6854 | 4.4381e-14 | 2.4175e-12 | 1 | 8.3892 | 30.6713 | 11.1083 | 11.1083 | 1 | 0 | 3.84 | 0.87467 | 4110.8369 | 0.24077 | 17.6854 | 17.6854 | 1.1102e-16 | 6.7347e-15 | 1 | 7.5332 | 27.7316 | 11.1083 | 11.1083 | 1 | 0 | 3.84 | 0.87467 | 4110.8369 | 0.24077 | 17.6854 | 17.6854 | 1.3878e-16 | 9.2774e-15 | 1 | 6.8357 | 25.2925 | 11.1083 | 11.1083 | 1 | 0 | 3.84 | 0.87467 | 4110.8123 | 0.24078 | 17.6856 | 17.6856 | 4.4462e-06 | 0.00016513 | 1 | 12.3042 | 41.1699 | 11.1083 | 11.1083 | 1 | 0 | 3.84 | 0.87467 | 4110.8194 | 0.24077 | 17.6855 | 17.6855 | 3.1782e-06 | 0.00011804 | 1 | 12.3042 | 41.8376 | 11.1083 | 11.1083 | 1 | 0 | 3.84 | 0.87467 | 4110.8228 | 0.24077 | 17.6855 | 17.6855 | 2.5638e-06 | 9.5219e-05 | 1 | 12.3042 | 42.3063 | 11.1083 | 11.1083 | 1 | 0 | 3.84 | 0.87467 | 4110.8246 | 0.24077 | 17.6855 | 17.6855 | 2.2335e-06 | 8.295e-05 | 1 | 12.3042 | 42.6353 | 11.1083 | 11.1083 | 1 | 0 | 3.84 | 0.87467 | 4110.8257 | 0.24077 | 17.6855 | 17.6855 | 2.0395e-06 | 7.5747e-05 | 1 | 12.3042 | 42.8681 | 11.1083 | 11.1083 | 1 | 0 | 3.84 | 0.87467 | 4110.8263 | 0.24077 | 17.6855 | 17.6855 | 1.926e-06 | 7.1529e-05 | 1 | 12.3042 | 43.0257 | 11.1083 | 11.1083 | 1 | 0 | 3.84 | 0.87467 | 4110.8265 | 0.24077 | 17.6855 | 17.6855 | 1.8842e-06 | 6.9977e-05 | 1 | 12.3042 | 43.0878 | 11.1083 | 11.1083 | 1 | 0 | 3.84 | 0.87467 | 4110.8265 | 0.24077 | 17.6855 | 17.6855 | 1.8873e-06 | 7.0093e-05 | 1 | 12.3042 | 43.0832 | 11.1083 | 11.1083 | 1 | 0 | 3.84 | 0.87467 | 4110.8265 | 0.24077 | 17.6855 | 17.6855 | 1.8844e-06 | 6.9984e-05 | 1 | 12.3042 | 43.0876 | 11.1083 | 11.1083 | 1 | 0 | 3.84 | 0.87467 | 4110.8265 | 0.24077 | 17.6855 | 17.6855 | 1.8866e-06 | 7.0066e-05 | 1 | 12.3042 | 43.0847 | 11.1083 | 11.1083 | 1 | 0 | 3.84
[14 empty] | 3.88 | 0 | 0 | 0 | 0 | 0 | -0.19878 | 0 | 0 | 0 | #N/A | 0 | 1 | 0 | #N/A | 0 | 12.7 | 1 | 27.3834 | 0 | 3.88 | 0.75005 | 2200.0322 | 0.5264 | 35.1067 | 35.1067 | 0.37614 | 4.1908 | 0 | 25.5968 | 56.8337 | 9.5257 | 9.5404 | 1 | 0 | 3.88 | 0.84558 | 3669.9409 | 0.3062 | 21.6762 | 21.6762 | 0.083859 | 1.4534 | 0 | 24.3482 | 64.0076 | 10.7389 | 10.7491 | 1 | 0 | 3.88 | 0.87202 | 4071.2585 | 0.24658 | 18.0398 | 18.0398 | 0.0074035 | 0.17414 | 1 | 19.2993 | 59.2236 | 11.0746 | 11.0764 | 1 | 0 | 3.88 | 0.87457 | 4109.3478 | 0.24099 | 17.6985 | 17.6985 | 0.0002748 | 0.0081647 | 1 | 15.3765 | 51.648 | 11.107 | 11.1071 | 1 | 0 | 3.88 | 0.87467 | 4110.8136 | 0.24078 | 17.6856 | 17.6856 | 4.2353e-06 | 0.00015205 | 1 | 12.7285 | 44.7772 | 11.1083 | 11.1083 | 1 | 0 | 3.88 | 0.87467 | 4110.8368 | 0.24077 | 17.6854 | 17.6854 | 2.5292e-08 | 1.0646e-06 | 1 | 10.8567 | 39.1572 | 11.1083 | 11.1083 | 1 | 0 | 3.88 | 0.87467 | 4110.8369 | 0.24077 | 17.6854 | 17.6854 | 5.2119e-11 | 2.5164e-09 | 1 | 9.4648 | 34.6471 | 11.1083 | 11.1083 | 1 | 0 | 3.88 | 0.87467 | 4110.8369 | 0.24077 | 17.6854 | 17.6854 | 3.1725e-14 | 1.7281e-12 | 1 | 8.3892 | 31.0068 | 11.1083 | 11.1083 | 1 | 0 | 3.88 | 0.87467 | 4110.8369 | 0.24077 | 17.6854 | 17.6854 | 1.1102e-16 | 6.7347e-15 | 1 | 7.5332 | 28.0329 | 11.1083 | 11.1083 | 1 | 0 | 3.88 | 0.87467 | 4110.8369 | 0.24077 | 17.6854 | 17.6854 | 1.3878e-16 | 9.2774e-15 | 1 | 6.8357 | 25.5659 | 11.1083 | 11.1083 | 1 | 0 | 3.88 | 0.87467 | 4110.8157 | 0.24077 | 17.6856 | 17.6856 | 3.8485e-06 | 0.00014293 | 1 | 12.3042 | 41.6621 | 11.1083 | 11.1083 | 1 | 0 | 3.88 | 0.87467 | 4110.8217 | 0.24077 | 17.6855 | 17.6855 | 2.751e-06 | 0.00010217 | 1 | 12.3042 | 42.3297 | 11.1083 | 11.1083 | 1 | 0 | 3.88 | 0.87467 | 4110.8247 | 0.24077 | 17.6855 | 17.6855 | 2.2192e-06 | 8.242e-05 | 1 | 12.3042 | 42.7984 | 11.1083 | 11.1083 | 1 | 0 | 3.88 | 0.87467 | 4110.8262 | 0.24077 | 17.6855 | 17.6855 | 1.9332e-06 | 7.1799e-05 | 1 | 12.3042 | 43.1275 | 11.1083 | 11.1083 | 1 | 0 | 3.88 | 0.87467 | 4110.8272 | 0.24077 | 17.6855 | 17.6855 | 1.7654e-06 | 6.5565e-05 | 1 | 12.3042 | 43.3602 | 11.1083 | 11.1083 | 1 | 0 | 3.88 | 0.87467 | 4110.8277 | 0.24077 | 17.6855 | 17.6855 | 1.6671e-06 | 6.1914e-05 | 1 | 12.3042 | 43.5179 | 11.1083 | 11.1083 | 1 | 0 | 3.88 | 0.87467 | 4110.8279 | 0.24077 | 17.6855 | 17.6855 | 1.6309e-06 | 6.0571e-05 | 1 | 12.3042 | 43.5799 | 11.1083 | 11.1083 | 1 | 0 | 3.88 | 0.87467 | 4110.8279 | 0.24077 | 17.6855 | 17.6855 | 1.6336e-06 | 6.0671e-05 | 1 | 12.3042 | 43.5754 | 11.1083 | 11.1083 | 1 | 0 | 3.88 | 0.87467 | 4110.8279 | 0.24077 | 17.6855 | 17.6855 | 1.6311e-06 | 6.0577e-05 | 1 | 12.3042 | 43.5797 | 11.1083 | 11.1083 | 1 | 0 | 3.88 | 0.87467 | 4110.8279 | 0.24077 | 17.6855 | 17.6855 | 1.633e-06 | 6.0648e-05 | 1 | 12.3042 | 43.5769 | 11.1083 | 11.1083 | 1 | 0 | 3.88
[14 empty] | 3.92 | 0 | 0 | 0 | 0 | 0 | -0.19878 | 0 | 0 | 0 | #N/A | 0 | 1 | 0 | #N/A | 0 | 12.7 | 1 | 27.3834 | 0 | 3.92 | 0.75121 | 2217.8688 | 0.52373 | 34.9439 | 34.9439 | 0.37248 | 4.1501 | 0 | 25.7644 | 57.8676 | 9.5404 | 9.5551 | 1 | 0 | 3.92 | 0.84639 | 3682.2267 | 0.30438 | 21.5649 | 21.5649 | 0.081504 | 1.4126 | 0 | 24.4063 | 64.985 | 10.7491 | 10.7592 | 1 | 0 | 3.92 | 0.87216 | 4073.3984 | 0.24627 | 18.0207 | 18.0207 | 0.0070029 | 0.16472 | 1 | 19.3062 | 59.996 | 11.0764 | 11.0781 | 1 | 0 | 3.92 | 0.87458 | 4109.4765 | 0.24097 | 17.6974 | 17.6974 | 0.00025105 | 0.0074589 | 1 | 15.3768 | 52.263 | 11.1071 | 11.1072 | 1 | 0 | 3.92 | 0.87467 | 4110.8165 | 0.24077 | 17.6855 | 17.6855 | 3.7028e-06 | 0.00013294 | 1 | 12.7285 | 45.2863 | 11.1083 | 11.1083 | 1 | 0 | 3.92 | 0.87467 | 4110.8368 | 0.24077 | 17.6854 | 17.6854 | 2.0944e-08 | 8.8156e-07 | 1 | 10.8567 | 39.5915 | 11.1083 | 11.1083 | 1 | 0 | 3.92 | 0.87467 | 4110.8369 | 0.24077 | 17.6854 | 17.6854 | 4.0408e-11 | 1.9509e-09 | 1 | 9.4648 | 35.0257 | 11.1083 | 11.1083 | 1 | 0 | 3.92 | 0.87467 | 4110.8369 | 0.24077 | 17.6854 | 17.6854 | 2.2926e-14 | 1.2488e-12 | 1 | 8.3892 | 31.3424 | 11.1083 | 11.1083 | 1 | 0 | 3.92 | 0.87467 | 4110.8369 | 0.24077 | 17.6854 | 17.6854 | 1.1102e-16 | 6.7347e-15 | 1 | 7.5332 | 28.3342 | 11.1083 | 11.1083 | 1 | 0 | 3.92 | 0.87467 | 4110.8369 | 0.24077 | 17.6854 | 17.6854 | 1.3878e-16 | 9.2774e-15 | 1 | 6.8357 | 25.8393 | 11.1083 | 11.1083 | 1 | 0 | 3.92 | 0.87467 | 4110.8185 | 0.24077 | 17.6855 | 17.6855 | 3.3312e-06 | 0.00012372 | 1 | 12.3042 | 42.1543 | 11.1083 | 11.1083 | 1 | 0 | 3.92 | 0.87467 | 4110.8238 | 0.24077 | 17.6855 | 17.6855 | 2.3812e-06 | 8.8436e-05 | 1 | 12.3042 | 42.8219 | 11.1083 | 11.1083 | 1 | 0 | 3.92 | 0.87467 | 4110.8263 | 0.24077 | 17.6855 | 17.6855 | 1.9209e-06 | 7.1341e-05 | 1 | 12.3042 | 43.2906 | 11.1083 | 11.1083 | 1 | 0 | 3.92 | 0.87467 | 4110.8277 | 0.24077 | 17.6855 | 17.6855 | 1.6734e-06 | 6.2148e-05 | 1 | 12.3042 | 43.6197 | 11.1083 | 11.1083 | 1 | 0 | 3.92 | 0.87467 | 4110.8285 | 0.24077 | 17.6854 | 17.6854 | 1.5281e-06 | 5.6751e-05 | 1 | 12.3042 | 43.8524 | 11.1083 | 11.1083 | 1 | 0 | 3.92 | 0.87467 | 4110.829 | 0.24077 | 17.6854 | 17.6854 | 1.443e-06 | 5.3592e-05 | 1 | 12.3042 | 44.01 | 11.1083 | 11.1083 | 1 | 0 | 3.92 | 0.87467 | 4110.8291 | 0.24077 | 17.6854 | 17.6854 | 1.4117e-06 | 5.2429e-05 | 1 | 12.3042 | 44.0721 | 11.1083 | 11.1083 | 1 | 0 | 3.92 | 0.87467 | 4110.8291 | 0.24077 | 17.6854 | 17.6854 | 1.414e-06 | 5.2515e-05 | 1 | 12.3042 | 44.0676 | 11.1083 | 11.1083 | 1 | 0 | 3.92 | 0.87467 | 4110.8291 | 0.24077 | 17.6854 | 17.6854 | 1.4118e-06 | 5.2434e-05 | 1 | 12.3042 | 44.0719 | 11.1083 | 11.1083 | 1 | 0 | 3.92 | 0.87467 | 4110.8291 | 0.24077 | 17.6854 | 17.6854 | 1.4135e-06 | 5.2495e-05 | 1 | 12.3042 | 44.069 | 11.1083 | 11.1083 | 1 | 0 | 3.92
[14 empty] | 3.96 | 0 | 0 | 0 | 0 | 0 | -0.19878 | 0 | 0 | 0 | #N/A | 0 | 1 | 0 | #N/A | 0 | 12.7 | 1 | 27.3834 | 0 | 3.96 | 0.75237 | 2235.5868 | 0.52108 | 34.7822 | 34.7822 | 0.36886 | 4.1097 | 0 | 25.9304 | 58.9081 | 9.5551 | 9.5696 | 1 | 0 | 3.96 | 0.84718 | 3694.1902 | 0.3026 | 21.4565 | 21.4565 | 0.079211 | 1.3729 | 0 | 24.4628 | 65.9646 | 10.7592 | 10.7689 | 1 | 0 | 3.96 | 0.87229 | 4075.4231 | 0.24597 | 18.0025 | 18.0025 | 0.0066239 | 0.15581 | 1 | 19.3128 | 60.7686 | 11.0781 | 11.0798 | 1 | 0 | 3.96 | 0.87459 | 4109.5941 | 0.24095 | 17.6964 | 17.6964 | 0.00022934 | 0.0068141 | 1 | 15.3771 | 52.8781 | 11.1072 | 11.1073 | 1 | 0 | 3.96 | 0.87467 | 4110.8191 | 0.24077 | 17.6855 | 17.6855 | 3.2373e-06 | 0.00011622 | 1 | 12.7285 | 45.7955 | 11.1083 | 11.1083 | 1 | 0 | 3.96 | 0.87467 | 4110.8368 | 0.24077 | 17.6854 | 17.6854 | 1.7343e-08 | 7.3e-07 | 1 | 10.8567 | 40.0258 | 11.1083 | 11.1083 | 1 | 0 | 3.96 | 0.87467 | 4110.8369 | 0.24077 | 17.6854 | 17.6854 | 3.1328e-11 | 1.5126e-09 | 1 | 9.4648 | 35.4043 | 11.1083 | 11.1083 | 1 | 0 | 3.96 | 0.87467 | 4110.8369 | 0.24077 | 17.6854 | 17.6854 | 1.6293e-14 | 8.8747e-13 | 1 | 8.3892 | 31.678 | 11.1083 | 11.1083 | 1 | 0 | 3.96 | 0.87467 | 4110.8369 | 0.24077 | 17.6854 | 17.6854 | 1.1102e-16 | 6.7347e-15 | 1 | 7.5332 | 28.6356 | 11.1083 | 11.1083 | 1 | 0 | 3.96 | 0.87467 | 4110.8369 | 0.24077 | 17.6854 | 17.6854 | 1.3878e-16 | 9.2774e-15 | 1 | 6.8357 | 26.1128 | 11.1083 | 11.1083 | 1 | 0 | 3.96 | 0.87467 | 4110.821 | 0.24077 | 17.6855 | 17.6855 | 2.8834e-06 | 0.00010709 | 1 | 12.3042 | 42.6464 | 11.1083 | 11.1083 | 1 | 0 | 3.96 | 0.87467 | 4110.8255 | 0.24077 | 17.6855 | 17.6855 | 2.0611e-06 | 7.6548e-05 | 1 | 12.3042 | 43.3141 | 11.1083 | 11.1083 | 1 | 0 | 3.96 | 0.87467 | 4110.8277 | 0.24077 | 17.6855 | 17.6855 | 1.6627e-06 | 6.1751e-05 | 1 | 12.3042 | 43.7828 | 11.1083 | 11.1083 | 1 | 0 | 3.96 | 0.87467 | 4110.8289 | 0.24077 | 17.6854 | 17.6854 | 1.4484e-06 | 5.3794e-05 | 1 | 12.3042 | 44.1118 | 11.1083 | 11.1083 | 1 | 0 | 3.96 | 0.87467 | 4110.8296 | 0.24077 | 17.6854 | 17.6854 | 1.3227e-06 | 4.9123e-05 | 1 | 12.3042 | 44.3446 | 11.1083 | 11.1083 | 1 | 0 | 3.96 | 0.87467 | 4110.83 | 0.24077 | 17.6854 | 17.6854 | 1.249e-06 | 4.6388e-05 | 1 | 12.3042 | 44.5022 | 11.1083 | 11.1083 | 1 | 0 | 3.96 | 0.87467 | 4110.8302 | 0.24077 | 17.6854 | 17.6854 | 1.2219e-06 | 4.5381e-05 | 1 | 12.3042 | 44.5643 | 11.1083 | 11.1083 | 1 | 0 | 3.96 | 0.87467 | 4110.8302 | 0.24077 | 17.6854 | 17.6854 | 1.2239e-06 | 4.5456e-05 | 1 | 12.3042 | 44.5597 | 11.1083 | 11.1083 | 1 | 0 | 3.96 | 0.87467 | 4110.8302 | 0.24077 | 17.6854 | 17.6854 | 1.222e-06 | 4.5386e-05 | 1 | 12.3042 | 44.5641 | 11.1083 | 11.1083 | 1 | 0 | 3.96 | 0.87467 | 4110.8302 | 0.24077 | 17.6854 | 17.6854 | 1.2235e-06 | 4.5439e-05 | 1 | 12.3042 | 44.5612 | 11.1083 | 11.1083 | 1 | 0 | 3.96
[14 empty] | 4 | 0 | 0 | 0 | 0 | 0 | -0.19878 | 0 | 0 | 0 | #N/A | 0 | 1 | 0 | #N/A | 0 | 12.7 | 1 | 27.3834 | 0 | 4 | 0.75351 | 2253.1862 | 0.51845 | 34.6216 | 34.6216 | 0.36526 | 4.0696 | 0 | 26.0948 | 59.9551 | 9.5696 | 9.5841 | 1 | 0 | 4 | 0.84795 | 3705.8389 | 0.30087 | 21.351 | 21.351 | 0.07698 | 1.3342 | 0 | 24.5177 | 66.9463 | 10.7689 | 10.7784 | 1 | 0 | 4 | 0.87242 | 4077.3389 | 0.24569 | 17.9854 | 17.9854 | 0.0062654 | 0.14737 | 1 | 19.3191 | 61.5415 | 11.0798 | 11.0813 | 1 | 0 | 4 | 0.87459 | 4109.7016 | 0.24094 | 17.6954 | 17.6954 | 0.00020952 | 0.0062251 | 1 | 15.3774 | 53.4932 | 11.1073 | 11.1074 | 1 | 0 | 4 | 0.87467 | 4110.8213 | 0.24077 | 17.6855 | 17.6855 | 2.8303e-06 | 0.00010161 | 1 | 12.7285 | 46.3046 | 11.1083 | 11.1083 | 1 | 0 | 4 | 0.87467 | 4110.8369 | 0.24077 | 17.6854 | 17.6854 | 1.4362e-08 | 6.045e-07 | 1 | 10.8567 | 40.46 | 11.1083 | 11.1083 | 1 | 0 | 4 | 0.87467 | 4110.8369 | 0.24077 | 17.6854 | 17.6854 | 2.4288e-11 | 1.1727e-09 | 1 | 9.4648 | 35.7829 | 11.1083 | 11.1083 | 1 | 0 | 4 | 0.87467 | 4110.8369 | 0.24077 | 17.6854 | 17.6854 | 1.1685e-14 | 6.365e-13 | 1 | 8.3892 | 32.0135 | 11.1083 | 11.1083 | 1 | 0 | 4 | 0.87467 | 4110.8369 | 0.24077 | 17.6854 | 17.6854 | 1.1102e-16 | 6.7347e-15 | 1 | 7.5332 | 28.9369 | 11.1083 | 11.1083 | 1 | 0 | 4 | 0.87467 | 4110.8369 | 0.24077 | 17.6854 | 17.6854 | 1.3878e-16 | 9.2774e-15 | 1 | 6.8357 | 26.3862 | 11.1083 | 11.1083 | 1 | 0 | 4 | 0.87467 | 4110.8231 | 0.24077 | 17.6855 | 17.6855 | 2.4958e-06 | 9.2693e-05 | 1 | 12.3042 | 43.1386 | 11.1083 | 11.1083 | 1 | 0 | 4 | 0.87467 | 4110.8271 | 0.24077 | 17.6855 | 17.6855 | 1.7841e-06 | 6.6258e-05 | 1 | 12.3042 | 43.8062 | 11.1083 | 11.1083 | 1 | 0 | 4 | 0.87467 | 4110.829 | 0.24077 | 17.6854 | 17.6854 | 1.4392e-06 | 5.3451e-05 | 1 | 12.3042 | 44.275 | 11.1083 | 11.1083 | 1 | 0 | 4 | 0.87467 | 4110.83 | 0.24077 | 17.6854 | 17.6854 | 1.2537e-06 | 4.6563e-05 | 1 | 12.3042 | 44.604 | 11.1083 | 11.1083 | 1 | 0 | 4 | 0.87467 | 4110.8306 | 0.24077 | 17.6854 | 17.6854 | 1.1449e-06 | 4.252e-05 | 1 | 12.3042 | 44.8367 | 11.1083 | 11.1083 | 1 | 0 | 4 | 0.87467 | 4110.831 | 0.24077 | 17.6854 | 17.6854 | 1.0811e-06 | 4.0152e-05 | 1 | 12.3042 | 44.9944 | 11.1083 | 11.1083 | 1 | 0 | 4 | 0.87467 | 4110.8311 | 0.24077 | 17.6854 | 17.6854 | 1.0577e-06 | 3.9281e-05 | 1 | 12.3042 | 45.0565 | 11.1083 | 11.1083 | 1 | 0 | 4 | 0.87467 | 4110.8311 | 0.24077 | 17.6854 | 17.6854 | 1.0594e-06 | 3.9346e-05 | 1 | 12.3042 | 45.0519 | 11.1083 | 11.1083 | 1 | 0 | 4 | 0.87467 | 4110.8311 | 0.24077 | 17.6854 | 17.6854 | 1.0578e-06 | 3.9285e-05 | 1 | 12.3042 | 45.0562 | 11.1083 | 11.1083 | 1 | 0 | 4 | 0.87467 | 4110.8311 | 0.24077 | 17.6854 | 17.6854 | 1.059e-06 | 3.9331e-05 | 1 | 12.3042 | 45.0534 | 11.1083 | 11.1083 | 1 | 0 | 4
[14 empty] | 4.04 | 0 | 0 | 0 | 0 | 0 | -0.19878 | 0 | 0 | 0 | #N/A | 0 | 1 | 0 | #N/A | 0 | 12.7 | 1 | 27.3834 | 0 | 4.04 | 0.75465 | 2270.6669 | 0.51583 | 34.462 | 34.462 | 0.36169 | 4.0298 | 0 | 26.2576 | 61.0087 | 9.5841 | 9.5984 | 1 | 0 | 4.04 | 0.84869 | 3717.18 | 0.29919 | 21.2483 | 21.2483 | 0.074809 | 1.2966 | 0 | 24.5711 | 67.9302 | 10.7784 | 10.7876 | 1 | 0 | 4.04 | 0.87254 | 4079.1515 | 0.24542 | 17.9691 | 17.9691 | 0.0059261 | 0.13939 | 1 | 19.325 | 62.3146 | 11.0813 | 11.0828 | 1 | 0 | 4.04 | 0.8746 | 4109.7997 | 0.24092 | 17.6945 | 17.6945 | 0.0001914 | 0.0056869 | 1 | 15.3777 | 54.1083 | 11.1074 | 11.1075 | 1 | 0 | 4.04 | 0.87467 | 4110.8233 | 0.24077 | 17.6855 | 17.6855 | 2.4744e-06 | 8.8835e-05 | 1 | 12.7285 | 46.8138 | 11.1083 | 11.1083 | 1 | 0 | 4.04 | 0.87467 | 4110.8369 | 0.24077 | 17.6854 | 17.6854 | 1.1893e-08 | 5.0057e-07 | 1 | 10.8567 | 40.8943 | 11.1083 | 11.1083 | 1 | 0 | 4.04 | 0.87467 | 4110.8369 | 0.24077 | 17.6854 | 17.6854 | 1.8831e-11 | 9.0916e-10 | 1 | 9.4648 | 36.1615 | 11.1083 | 11.1083 | 1 | 0 | 4.04 | 0.87467 | 4110.8369 | 0.24077 | 17.6854 | 17.6854 | 8.743e-15 | 4.7624e-13 | 1 | 8.3892 | 32.3491 | 11.1083 | 11.1083 | 1 | 0 | 4.04 | 0.87467 | 4110.8369 | 0.24077 | 17.6854 | 17.6854 | 1.1102e-16 | 6.7347e-15 | 1 | 7.5332 | 29.2382 | 11.1083 | 11.1083 | 1 | 0 | 4.04 | 0.87467 | 4110.8369 | 0.24077 | 17.6854 | 17.6854 | 1.3878e-16 | 9.2774e-15 | 1 | 6.8357 | 26.6596 | 11.1083 | 11.1083 | 1 | 0 | 4.04 | 0.87467 | 4110.825 | 0.24077 | 17.6855 | 17.6855 | 2.1603e-06 | 8.0233e-05 | 1 | 12.3042 | 43.6308 | 11.1083 | 11.1083 | 1 | 0 | 4.04 | 0.87467 | 4110.8284 | 0.24077 | 17.6854 | 17.6854 | 1.5442e-06 | 5.7352e-05 | 1 | 12.3042 | 44.2984 | 11.1083 | 11.1083 | 1 | 0 | 4.04 | 0.87467 | 4110.83 | 0.24077 | 17.6854 | 17.6854 | 1.2457e-06 | 4.6266e-05 | 1 | 12.3042 | 44.7671 | 11.1083 | 11.1083 | 1 | 0 | 4.04 | 0.87467 | 4110.8309 | 0.24077 | 17.6854 | 17.6854 | 1.0852e-06 | 4.0304e-05 | 1 | 12.3042 | 45.0962 | 11.1083 | 11.1083 | 1 | 0 | 4.04 | 0.87467 | 4110.8315 | 0.24077 | 17.6854 | 17.6854 | 9.9097e-07 | 3.6804e-05 | 1 | 12.3042 | 45.3289 | 11.1083 | 11.1083 | 1 | 0 | 4.04 | 0.87467 | 4110.8318 | 0.24077 | 17.6854 | 17.6854 | 9.358e-07 | 3.4755e-05 | 1 | 12.3042 | 45.4865 | 11.1083 | 11.1083 | 1 | 0 | 4.04 | 0.87467 | 4110.8319 | 0.24077 | 17.6854 | 17.6854 | 9.155e-07 | 3.4001e-05 | 1 | 12.3042 | 45.5486 | 11.1083 | 11.1083 | 1 | 0 | 4.04 | 0.87467 | 4110.8319 | 0.24077 | 17.6854 | 17.6854 | 9.1701e-07 | 3.4057e-05 | 1 | 12.3042 | 45.5441 | 11.1083 | 11.1083 | 1 | 0 | 4.04 | 0.87467 | 4110.8319 | 0.24077 | 17.6854 | 17.6854 | 9.1559e-07 | 3.4004e-05 | 1 | 12.3042 | 45.5484 | 11.1083 | 11.1083 | 1 | 0 | 4.04 | 0.87467 | 4110.8319 | 0.24077 | 17.6854 | 17.6854 | 9.1666e-07 | 3.4044e-05 | 1 | 12.3042 | 45.5455 | 11.1083 | 11.1083 | 1 | 0 | 4.04
[14 empty] | 4.08 | 0 | 0 | 0 | 0 | 0 | -0.19878 | 0 | 0 | 0 | #N/A | 0 | 1 | 0 | #N/A | 0 | 12.7 | 1 | 27.3834 | 0 | 4.08 | 0.75578 | 2288.029 | 0.51323 | 34.3036 | 34.3036 | 0.35814 | 3.9904 | 0 | 26.4188 | 62.0686 | 9.5984 | 9.6127 | 1 | 0 | 4.08 | 0.84942 | 3728.2206 | 0.29755 | 21.1483 | 21.1483 | 0.072696 | 1.2599 | 0 | 24.623 | 68.9161 | 10.7876 | 10.7966 | 1 | 0 | 4.08 | 0.87266 | 4080.8664 | 0.24517 | 17.9538 | 17.9538 | 0.0056052 | 0.13184 | 1 | 19.3305 | 63.0879 | 11.0828 | 11.0842 | 1 | 0 | 4.08 | 0.87461 | 4109.8894 | 0.24091 | 17.6937 | 17.6937 | 0.00017486 | 0.0051953 | 1 | 15.3779 | 54.7235 | 11.1075 | 11.1076 | 1 | 0 | 4.08 | 0.87467 | 4110.825 | 0.24077 | 17.6855 | 17.6855 | 2.1633e-06 | 7.7666e-05 | 1 | 12.7285 | 47.3229 | 11.1083 | 11.1083 | 1 | 0 | 4.08 | 0.87467 | 4110.8369 | 0.24077 | 17.6854 | 17.6854 | 9.848e-09 | 4.1452e-07 | 1 | 10.8567 | 41.3286 | 11.1083 | 11.1083 | 1 | 0 | 4.08 | 0.87467 | 4110.8369 | 0.24077 | 17.6854 | 17.6854 | 1.46e-11 | 7.0489e-10 | 1 | 9.4648 | 36.5401 | 11.1083 | 11.1083 | 1 | 0 | 4.08 | 0.87467 | 4110.8369 | 0.24077 | 17.6854 | 17.6854 | 6.023e-15 | 3.2808e-13 | 1 | 8.3892 | 32.6847 | 11.1083 | 11.1083 | 1 | 0 | 4.08 | 0.87467 | 4110.8369 | 0.24077 | 17.6854 | 17.6854 | 1.1102e-16 | 6.7347e-15 | 1 | 7.5332 | 29.5395 | 11.1083 | 11.1083 | 1 | 0 | 4.08 | 0.87467 | 4110.8369 | 0.24077 | 17.6854 | 17.6854 | 1.3878e-16 | 9.2774e-15 | 1 | 6.8357 | 26.933 | 11.1083 | 11.1083 | 1 | 0 | 4.08 | 0.87467 | 4110.8266 | 0.24077 | 17.6855 | 17.6855 | 1.8699e-06 | 6.9448e-05 | 1 | 12.3042 | 44.1229 | 11.1083 | 11.1083 | 1 | 0 | 4.08 | 0.87467 | 4110.8295 | 0.24077 | 17.6854 | 17.6854 | 1.3367e-06 | 4.9643e-05 | 1 | 12.3042 | 44.7906 | 11.1083 | 11.1083 | 1 | 0 | 4.08 | 0.87467 | 4110.831 | 0.24077 | 17.6854 | 17.6854 | 1.0783e-06 | 4.0047e-05 | 1 | 12.3042 | 45.2593 | 11.1083 | 11.1083 | 1 | 0 | 4.08 | 0.87467 | 4110.8317 | 0.24077 | 17.6854 | 17.6854 | 9.3933e-07 | 3.4886e-05 | 1 | 12.3042 | 45.5884 | 11.1083 | 11.1083 | 1 | 0 | 4.08 | 0.87467 | 4110.8322 | 0.24077 | 17.6854 | 17.6854 | 8.5777e-07 | 3.1857e-05 | 1 | 12.3042 | 45.8211 | 11.1083 | 11.1083 | 1 | 0 | 4.08 | 0.87467 | 4110.8325 | 0.24077 | 17.6854 | 17.6854 | 8.1001e-07 | 3.0083e-05 | 1 | 12.3042 | 45.9787 | 11.1083 | 11.1083 | 1 | 0 | 4.08 | 0.87467 | 4110.8326 | 0.24077 | 17.6854 | 17.6854 | 7.9243e-07 | 2.943e-05 | 1 | 12.3042 | 46.0408 | 11.1083 | 11.1083 | 1 | 0 | 4.08 | 0.87467 | 4110.8325 | 0.24077 | 17.6854 | 17.6854 | 7.9374e-07 | 2.9479e-05 | 1 | 12.3042 | 46.0362 | 11.1083 | 11.1083 | 1 | 0 | 4.08 | 0.87467 | 4110.8326 | 0.24077 | 17.6854 | 17.6854 | 7.9251e-07 | 2.9433e-05 | 1 | 12.3042 | 46.0406 | 11.1083 | 11.1083 | 1 | 0 | 4.08 | 0.87467 | 4110.8326 | 0.24077 | 17.6854 | 17.6854 | 7.9344e-07 | 2.9468e-05 | 1 | 12.3042 | 46.0377 | 11.1083 | 11.1083 | 1 | 0 | 4.08
[14 empty] | 4.12 | 0 | 0 | 0 | 0 | 0 | -0.19878 | 0 | 0 | 0 | #N/A | 0 | 1 | 0 | #N/A | 0 | 12.7 | 1 | 27.3834 | 0 | 4.12 | 0.7569 | 2305.2724 | 0.51065 | 34.1462 | 34.1462 | 0.35463 | 3.9512 | 0 | 26.5784 | 63.1349 | 9.6127 | 9.6268 | 1 | 0 | 4.12 | 0.85013 | 3738.9678 | 0.29595 | 21.051 | 21.051 | 0.07064 | 1.2243 | 0 | 24.6734 | 69.9041 | 10.7966 | 10.8054 | 1 | 0 | 4.12 | 0.87277 | 4082.4889 | 0.24493 | 17.9392 | 17.9392 | 0.0053016 | 0.1247 | 1 | 19.3358 | 63.8615 | 11.0842 | 11.0855 | 1 | 0 | 4.12 | 0.87461 | 4109.9713 | 0.2409 | 17.693 | 17.693 | 0.00015974 | 0.0047461 | 1 | 15.3781 | 55.3386 | 11.1076 | 11.1076 | 1 | 0 | 4.12 | 0.87467 | 4110.8265 | 0.24077 | 17.6855 | 17.6855 | 1.8913e-06 | 6.7901e-05 | 1 | 12.7285 | 47.832 | 11.1083 | 11.1083 | 1 | 0 | 4.12 | 0.87467 | 4110.8369 | 0.24077 | 17.6854 | 17.6854 | 8.1549e-09 | 3.4325e-07 | 1 | 10.8567 | 41.7628 | 11.1083 | 11.1083 | 1 | 0 | 4.12 | 0.87467 | 4110.8369 | 0.24077 | 17.6854 | 17.6854 | 1.1319e-11 | 5.4649e-10 | 1 | 9.4648 | 36.9187 | 11.1083 | 11.1083 | 1 | 0 | 4.12 | 0.87467 | 4110.8369 | 0.24077 | 17.6854 | 17.6854 | 4.3021e-15 | 2.3434e-13 | 1 | 8.3892 | 33.0203 | 11.1083 | 11.1083 | 1 | 0 | 4.12 | 0.87467 | 4110.8369 | 0.24077 | 17.6854 | 17.6854 | 1.1102e-16 | 6.7347e-15 | 1 | 7.5332 | 29.8409 | 11.1083 | 11.1083 | 1 | 0 | 4.12 | 0.87467 | 4110.8369 | 0.24077 | 17.6854 | 17.6854 | 1.3878e-16 | 9.2774e-15 | 1 | 6.8357 | 27.2065 | 11.1083 | 11.1083 | 1 | 0 | 4.12 | 0.87467 | 4110.828 | 0.24077 | 17.6855 | 17.6855 | 1.6186e-06 | 6.0113e-05 | 1 | 12.3042 | 44.6151 | 11.1083 | 11.1083 | 1 | 0 | 4.12 | 0.87467 | 4110.8305 | 0.24077 | 17.6854 | 17.6854 | 1.157e-06 | 4.297e-05 | 1 | 12.3042 | 45.2827 | 11.1083 | 11.1083 | 1 | 0 | 4.12 | 0.87467 | 4110.8318 | 0.24077 | 17.6854 | 17.6854 | 9.3333e-07 | 3.4663e-05 | 1 | 12.3042 | 45.7515 | 11.1083 | 11.1083 | 1 | 0 | 4.12 | 0.87467 | 4110.8324 | 0.24077 | 17.6854 | 17.6854 | 8.1307e-07 | 3.0197e-05 | 1 | 12.3042 | 46.0805 | 11.1083 | 11.1083 | 1 | 0 | 4.12 | 0.87467 | 4110.8328 | 0.24077 | 17.6854 | 17.6854 | 7.4246e-07 | 2.7575e-05 | 1 | 12.3042 | 46.3132 | 11.1083 | 11.1083 | 1 | 0 | 4.12 | 0.87467 | 4110.8331 | 0.24077 | 17.6854 | 17.6854 | 7.0112e-07 | 2.6039e-05 | 1 | 12.3042 | 46.4709 | 11.1083 | 11.1083 | 1 | 0 | 4.12 | 0.87467 | 4110.8331 | 0.24077 | 17.6854 | 17.6854 | 6.8591e-07 | 2.5474e-05 | 1 | 12.3042 | 46.533 | 11.1083 | 11.1083 | 1 | 0 | 4.12 | 0.87467 | 4110.8331 | 0.24077 | 17.6854 | 17.6854 | 6.8704e-07 | 2.5516e-05 | 1 | 12.3042 | 46.5284 | 11.1083 | 11.1083 | 1 | 0 | 4.12 | 0.87467 | 4110.8331 | 0.24077 | 17.6854 | 17.6854 | 6.8598e-07 | 2.5477e-05 | 1 | 12.3042 | 46.5327 | 11.1083 | 11.1083 | 1 | 0 | 4.12 | 0.87467 | 4110.8331 | 0.24077 | 17.6854 | 17.6854 | 6.8678e-07 | 2.5507e-05 | 1 | 12.3042 | 46.5299 | 11.1083 | 11.1083 | 1 | 0 | 4.12
[14 empty] | 4.16 | 0 | 0 | 0 | 0 | 0 | -0.19878 | 0 | 0 | 0 | #N/A | 0 | 1 | 0 | #N/A | 0 | 12.7 | 1 | 27.3834 | 0 | 4.16 | 0.75802 | 2322.3971 | 0.50809 | 33.9899 | 33.9899 | 0.35114 | 3.9123 | 0 | 26.7365 | 64.2075 | 9.6268 | 9.6409 | 1 | 0 | 4.16 | 0.85082 | 3749.4285 | 0.2944 | 20.9563 | 20.9563 | 0.068639 | 1.1896 | 0 | 24.7223 | 70.8939 | 10.8054 | 10.8139 | 1 | 0 | 4.16 | 0.87287 | 4084.0239 | 0.24471 | 17.9255 | 17.9255 | 0.0050144 | 0.11795 | 1 | 19.3408 | 64.6352 | 11.0855 | 11.0867 | 1 | 0 | 4.16 | 0.87462 | 4110.0461 | 0.24089 | 17.6924 | 17.6924 | 0.00014593 | 0.0043358 | 1 | 15.3783 | 55.9537 | 11.1076 | 11.1077 | 1 | 0 | 4.16 | 0.87467 | 4110.8278 | 0.24077 | 17.6855 | 17.6855 | 1.6535e-06 | 5.9364e-05 | 1 | 12.7285 | 48.3412 | 11.1083 | 11.1083 | 1 | 0 | 4.16 | 0.87467 | 4110.8369 | 0.24077 | 17.6854 | 17.6854 | 6.7529e-09 | 2.8424e-07 | 1 | 10.8567 | 42.1971 | 11.1083 | 11.1083 | 1 | 0 | 4.16 | 0.87467 | 4110.8369 | 0.24077 | 17.6854 | 17.6854 | 8.7753e-12 | 4.2368e-10 | 1 | 9.4648 | 37.2973 | 11.1083 | 11.1083 | 1 | 0 | 4.16 | 0.87467 | 4110.8369 | 0.24077 | 17.6854 | 17.6854 | 3.1919e-15 | 1.7387e-13 | 1 | 8.3892 | 33.3558 | 11.1083 | 11.1083 | 1 | 0 | 4.16 | 0.87467 | 4110.8369 | 0.24077 | 17.6854 | 17.6854 | 1.1102e-16 | 6.7347e-15 | 1 | 7.5332 | 30.1422 | 11.1083 | 11.1083 | 1 | 0 | 4.16 | 0.87467 | 4110.8369 | 0.24077 | 17.6854 | 17.6854 | 1.3878e-16 | 9.2774e-15 | 1 | 6.8357 | 27.4799 | 11.1083 | 11.1083 | 1 | 0 | 4.16 | 0.87467 | 4110.8292 | 0.24077 | 17.6854 | 17.6854 | 1.401e-06 | 5.2032e-05 | 1 | 12.3042 | 45.1073 | 11.1083 | 11.1083 | 1 | 0 | 4.16 | 0.87467 | 4110.8314 | 0.24077 | 17.6854 | 17.6854 | 1.0015e-06 | 3.7194e-05 | 1 | 12.3042 | 45.7749 | 11.1083 | 11.1083 | 1 | 0 | 4.16 | 0.87467 | 4110.8325 | 0.24077 | 17.6854 | 17.6854 | 8.0787e-07 | 3.0004e-05 | 1 | 12.3042 | 46.2436 | 11.1083 | 11.1083 | 1 | 0 | 4.16 | 0.87467 | 4110.833 | 0.24077 | 17.6854 | 17.6854 | 7.0377e-07 | 2.6138e-05 | 1 | 12.3042 | 46.5727 | 11.1083 | 11.1083 | 1 | 0 | 4.16 | 0.87467 | 4110.8334 | 0.24077 | 17.6854 | 17.6854 | 6.4266e-07 | 2.3868e-05 | 1 | 12.3042 | 46.8054 | 11.1083 | 11.1083 | 1 | 0 | 4.16 | 0.87467 | 4110.8336 | 0.24077 | 17.6854 | 17.6854 | 6.0688e-07 | 2.2539e-05 | 1 | 12.3042 | 46.963 | 11.1083 | 11.1083 | 1 | 0 | 4.16 | 0.87467 | 4110.8337 | 0.24077 | 17.6854 | 17.6854 | 5.9371e-07 | 2.205e-05 | 1 | 12.3042 | 47.0251 | 11.1083 | 11.1083 | 1 | 0 | 4.16 | 0.87467 | 4110.8337 | 0.24077 | 17.6854 | 17.6854 | 5.9469e-07 | 2.2086e-05 | 1 | 12.3042 | 47.0206 | 11.1083 | 11.1083 | 1 | 0 | 4.16 | 0.87467 | 4110.8337 | 0.24077 | 17.6854 | 17.6854 | 5.9377e-07 | 2.2052e-05 | 1 | 12.3042 | 47.0249 | 11.1083 | 11.1083 | 1 | 0 | 4.16 | 0.87467 | 4110.8337 | 0.24077 | 17.6854 | 17.6854 | 5.9446e-07 | 2.2078e-05 | 1 | 12.3042 | 47.022 | 11.1083 | 11.1083 | 1 | 0 | 4.16
[14 empty] | 4.2 | 0 | 0 | 0 | 0 | 0 | -0.19878 | 0 | 0 | 0 | #N/A | 0 | 1 | 0 | #N/A | 0 | 12.7 | 1 | 27.3834 | 0 | 4.2 | 0.75913 | 2339.4032 | 0.50555 | 33.8348 | 33.8348 | 0.34767 | 3.8737 | 0 | 26.8929 | 65.2863 | 9.6409 | 9.6549 | 1 | 0 | 4.2 | 0.85149 | 3759.6094 | 0.29289 | 20.8641 | 20.8641 | 0.066693 | 1.1559 | 0 | 24.7699 | 71.8856 | 10.8139 | 10.8222 | 1 | 0 | 4.2 | 0.87297 | 4085.4761 | 0.2445 | 17.9125 | 17.9125 | 0.0047427 | 0.11155 | 1 | 19.3455 | 65.4091 | 11.0867 | 11.0879 | 1 | 0 | 4.2 | 0.87462 | 4110.1145 | 0.24088 | 17.6918 | 17.6918 | 0.00013332 | 0.003961 | 1 | 15.3785 | 56.5689 | 11.1077 | 11.1077 | 1 | 0 | 4.2 | 0.87467 | 4110.829 | 0.24077 | 17.6854 | 17.6854 | 1.4456e-06 | 5.1901e-05 | 1 | 12.7285 | 48.8503 | 11.1083 | 11.1083 | 1 | 0 | 4.2 | 0.87467 | 4110.8369 | 0.24077 | 17.6854 | 17.6854 | 5.592e-09 | 2.3537e-07 | 1 | 10.8567 | 42.6314 | 11.1083 | 11.1083 | 1 | 0 | 4.2 | 0.87467 | 4110.8369 | 0.24077 | 17.6854 | 17.6854 | 6.8038e-12 | 3.2849e-10 | 1 | 9.4648 | 37.6759 | 11.1083 | 11.1083 | 1 | 0 | 4.2 | 0.87467 | 4110.8369 | 0.24077 | 17.6854 | 17.6854 | 2.1372e-15 | 1.1641e-13 | 1 | 8.3892 | 33.6914 | 11.1083 | 11.1083 | 1 | 0 | 4.2 | 0.87467 | 4110.8369 | 0.24077 | 17.6854 | 17.6854 | 1.1102e-16 | 6.7347e-15 | 1 | 7.5332 | 30.4435 | 11.1083 | 11.1083 | 1 | 0 | 4.2 | 0.87467 | 4110.8369 | 0.24077 | 17.6854 | 17.6854 | 1.3878e-16 | 9.2774e-15 | 1 | 6.8357 | 27.7533 | 11.1083 | 11.1083 | 1 | 0 | 4.2 | 0.87467 | 4110.8302 | 0.24077 | 17.6854 | 17.6854 | 1.2127e-06 | 4.5038e-05 | 1 | 12.3042 | 45.5995 | 11.1083 | 11.1083 | 1 | 0 | 4.2 | 0.87467 | 4110.8321 | 0.24077 | 17.6854 | 17.6854 | 8.6684e-07 | 3.2194e-05 | 1 | 12.3042 | 46.2671 | 11.1083 | 11.1083 | 1 | 0 | 4.2 | 0.87467 | 4110.8331 | 0.24077 | 17.6854 | 17.6854 | 6.9928e-07 | 2.5971e-05 | 1 | 12.3042 | 46.7358 | 11.1083 | 11.1083 | 1 | 0 | 4.2 | 0.87467 | 4110.8336 | 0.24077 | 17.6854 | 17.6854 | 6.0917e-07 | 2.2624e-05 | 1 | 12.3042 | 47.0649 | 11.1083 | 11.1083 | 1 | 0 | 4.2 | 0.87467 | 4110.8339 | 0.24077 | 17.6854 | 17.6854 | 5.5627e-07 | 2.066e-05 | 1 | 12.3042 | 47.2976 | 11.1083 | 11.1083 | 1 | 0 | 4.2 | 0.87467 | 4110.834 | 0.24077 | 17.6854 | 17.6854 | 5.253e-07 | 1.9509e-05 | 1 | 12.3042 | 47.4552 | 11.1083 | 11.1083 | 1 | 0 | 4.2 | 0.87467 | 4110.8341 | 0.24077 | 17.6854 | 17.6854 | 5.139e-07 | 1.9086e-05 | 1 | 12.3042 | 47.5173 | 11.1083 | 11.1083 | 1 | 0 | 4.2 | 0.87467 | 4110.8341 | 0.24077 | 17.6854 | 17.6854 | 5.1475e-07 | 1.9118e-05 | 1 | 12.3042 | 47.5127 | 11.1083 | 11.1083 | 1 | 0 | 4.2 | 0.87467 | 4110.8341 | 0.24077 | 17.6854 | 17.6854 | 5.1396e-07 | 1.9088e-05 | 1 | 12.3042 | 47.5171 | 11.1083 | 11.1083 | 1 | 0 | 4.2 | 0.87467 | 4110.8341 | 0.24077 | 17.6854 | 17.6854 | 5.1456e-07 | 1.911e-05 | 1 | 12.3042 | 47.5142 | 11.1083 | 11.1083 | 1 | 0 | 4.2
[14 empty] | 4.24 | 0 | 0 | 0 | 0 | 0 | -0.19878 | 0 | 0 | 0 | #N/A | 0 | 1 | 0 | #N/A | 0 | 12.7 | 1 | 27.3834 | 0 | 4.24 | 0.76023 | 2356.2907 | 0.50302 | 33.6806 | 33.6806 | 0.34424 | 3.8354 | 0 | 27.0479 | 66.3713 | 9.6549 | 9.6687 | 1 | 0 | 4.24 | 0.85214 | 3769.5172 | 0.29142 | 20.7744 | 20.7744 | 0.0648 | 1.1231 | 0 | 24.8162 | 72.8792 | 10.8222 | 10.8303 | 1 | 0 | 4.24 | 0.87306 | 4086.8499 | 0.24429 | 17.9002 | 17.9002 | 0.0044856 | 0.10551 | 1 | 19.35 | 66.1832 | 11.0879 | 11.089 | 1 | 0 | 4.24 | 0.87463 | 4110.177 | 0.24087 | 17.6912 | 17.6912 | 0.00012179 | 0.0036185 | 1 | 15.3786 | 57.184 | 11.1077 | 11.1078 | 1 | 0 | 4.24 | 0.87467 | 4110.83 | 0.24077 | 17.6854 | 17.6854 | 1.2639e-06 | 4.5375e-05 | 1 | 12.7285 | 49.3595 | 11.1083 | 11.1083 | 1 | 0 | 4.24 | 0.87467 | 4110.8369 | 0.24077 | 17.6854 | 17.6854 | 4.6306e-09 | 1.9491e-07 | 1 | 10.8567 | 43.0656 | 11.1083 | 11.1083 | 1 | 0 | 4.24 | 0.87467 | 4110.8369 | 0.24077 | 17.6854 | 17.6854 | 5.2746e-12 | 2.5466e-10 | 1 | 9.4648 | 38.0545 | 11.1083 | 11.1083 | 1 | 0 | 4.24 | 0.87467 | 4110.8369 | 0.24077 | 17.6854 | 17.6854 | 1.5266e-15 | 8.3153e-14 | 1 | 8.3892 | 34.027 | 11.1083 | 11.1083 | 1 | 0 | 4.24 | 0.87467 | 4110.8369 | 0.24077 | 17.6854 | 17.6854 | 1.1102e-16 | 6.7347e-15 | 1 | 7.5332 | 30.7448 | 11.1083 | 11.1083 | 1 | 0 | 4.24 | 0.87467 | 4110.8369 | 0.24077 | 17.6854 | 17.6854 | 1.3878e-16 | 9.2774e-15 | 1 | 6.8357 | 28.0267 | 11.1083 | 11.1083 | 1 | 0 | 4.24 | 0.87467 | 4110.8311 | 0.24077 | 17.6854 | 17.6854 | 1.0497e-06 | 3.8984e-05 | 1 | 12.3042 | 46.0916 | 11.1083 | 11.1083 | 1 | 0 | 4.24 | 0.87467 | 4110.8328 | 0.24077 | 17.6854 | 17.6854 | 7.5032e-07 | 2.7866e-05 | 1 | 12.3042 | 46.7592 | 11.1083 | 11.1083 | 1 | 0 | 4.24 | 0.87467 | 4110.8336 | 0.24077 | 17.6854 | 17.6854 | 6.0528e-07 | 2.248e-05 | 1 | 12.3042 | 47.228 | 11.1083 | 11.1083 | 1 | 0 | 4.24 | 0.87467 | 4110.834 | 0.24077 | 17.6854 | 17.6854 | 5.2729e-07 | 1.9583e-05 | 1 | 12.3042 | 47.557 | 11.1083 | 11.1083 | 1 | 0 | 4.24 | 0.87467 | 4110.8343 | 0.24077 | 17.6854 | 17.6854 | 4.815e-07 | 1.7883e-05 | 1 | 12.3042 | 47.7897 | 11.1083 | 11.1083 | 1 | 0 | 4.24 | 0.87467 | 4110.8344 | 0.24077 | 17.6854 | 17.6854 | 4.5469e-07 | 1.6887e-05 | 1 | 12.3042 | 47.9474 | 11.1083 | 11.1083 | 1 | 0 | 4.24 | 0.87467 | 4110.8345 | 0.24077 | 17.6854 | 17.6854 | 4.4482e-07 | 1.652e-05 | 1 | 12.3042 | 48.0095 | 11.1083 | 11.1083 | 1 | 0 | 4.24 | 0.87467 | 4110.8345 | 0.24077 | 17.6854 | 17.6854 | 4.4556e-07 | 1.6548e-05 | 1 | 12.3042 | 48.0049 | 11.1083 | 11.1083 | 1 | 0 | 4.24 | 0.87467 | 4110.8345 | 0.24077 | 17.6854 | 17.6854 | 4.4487e-07 | 1.6522e-05 | 1 | 12.3042 | 48.0093 | 11.1083 | 11.1083 | 1 | 0 | 4.24 | 0.87467 | 4110.8345 | 0.24077 | 17.6854 | 17.6854 | 4.4539e-07 | 1.6541e-05 | 1 | 12.3042 | 48.0064 | 11.1083 | 11.1083 | 1 | 0 | 4.24
[14 empty] | 4.28 | 0 | 0 | 0 | 0 | 0 | -0.19878 | 0 | 0 | 0 | #N/A | 0 | 1 | 0 | #N/A | 0 | 12.7 | 1 | 27.3834 | 0 | 4.28 | 0.76132 | 2373.0598 | 0.50051 | 33.5276 | 33.5276 | 0.34083 | 3.7974 | 0 | 27.2013 | 67.4624 | 9.6687 | 9.6825 | 1 | 0 | 4.28 | 0.85278 | 3779.1586 | 0.28999 | 20.6871 | 20.6871 | 0.062959 | 1.0912 | 0 | 24.8611 | 73.8745 | 10.8303 | 10.8382 | 1 | 0 | 4.28 | 0.87315 | 4088.1495 | 0.2441 | 17.8885 | 17.8885 | 0.0042425 | 0.09979 | 1 | 19.3542 | 66.9574 | 11.089 | 11.09 | 1 | 0 | 4.28 | 0.87463 | 4110.234 | 0.24086 | 17.6907 | 17.6907 | 0.00011126 | 0.0033057 | 1 | 15.3788 | 57.7992 | 11.1078 | 11.1078 | 1 | 0 | 4.28 | 0.87467 | 4110.8309 | 0.24077 | 17.6854 | 17.6854 | 1.105e-06 | 3.967e-05 | 1 | 12.7285 | 49.8686 | 11.1083 | 11.1083 | 1 | 0 | 4.28 | 0.87467 | 4110.8369 | 0.24077 | 17.6854 | 17.6854 | 3.8345e-09 | 1.614e-07 | 1 | 10.8567 | 43.4999 | 11.1083 | 11.1083 | 1 | 0 | 4.28 | 0.87467 | 4110.8369 | 0.24077 | 17.6854 | 17.6854 | 4.0893e-12 | 1.9744e-10 | 1 | 9.4648 | 38.433 | 11.1083 | 11.1083 | 1 | 0 | 4.28 | 0.87467 | 4110.8369 | 0.24077 | 17.6854 | 17.6854 | 1.2212e-15 | 6.6522e-14 | 1 | 8.3892 | 34.3625 | 11.1083 | 11.1083 | 1 | 0 | 4.28 | 0.87467 | 4110.8369 | 0.24077 | 17.6854 | 17.6854 | 1.1102e-16 | 6.7347e-15 | 1 | 7.5332 | 31.0462 | 11.1083 | 11.1083 | 1 | 0 | 4.28 | 0.87467 | 4110.8369 | 0.24077 | 17.6854 | 17.6854 | 1.3878e-16 | 9.2774e-15 | 1 | 6.8357 | 28.3002 | 11.1083 | 11.1083 | 1 | 0 | 4.28 | 0.87467 | 4110.8319 | 0.24077 | 17.6854 | 17.6854 | 9.0857e-07 | 3.3744e-05 | 1 | 12.3042 | 46.5838 | 11.1083 | 11.1083 | 1 | 0 | 4.28 | 0.87467 | 4110.8333 | 0.24077 | 17.6854 | 17.6854 | 6.4946e-07 | 2.4121e-05 | 1 | 12.3042 | 47.2514 | 11.1083 | 11.1083 | 1 | 0 | 4.28 | 0.87467 | 4110.834 | 0.24077 | 17.6854 | 17.6854 | 5.2392e-07 | 1.9458e-05 | 1 | 12.3042 | 47.7201 | 11.1083 | 11.1083 | 1 | 0 | 4.28 | 0.87467 | 4110.8344 | 0.24077 | 17.6854 | 17.6854 | 4.5641e-07 | 1.6951e-05 | 1 | 12.3042 | 48.0492 | 11.1083 | 11.1083 | 1 | 0 | 4.28 | 0.87467 | 4110.8346 | 0.24077 | 17.6854 | 17.6854 | 4.1677e-07 | 1.5479e-05 | 1 | 12.3042 | 48.2819 | 11.1083 | 11.1083 | 1 | 0 | 4.28 | 0.87467 | 4110.8348 | 0.24077 | 17.6854 | 17.6854 | 3.9357e-07 | 1.4617e-05 | 1 | 12.3042 | 48.4395 | 11.1083 | 11.1083 | 1 | 0 | 4.28 | 0.87467 | 4110.8348 | 0.24077 | 17.6854 | 17.6854 | 3.8503e-07 | 1.43e-05 | 1 | 12.3042 | 48.5016 | 11.1083 | 11.1083 | 1 | 0 | 4.28 | 0.87467 | 4110.8348 | 0.24077 | 17.6854 | 17.6854 | 3.8567e-07 | 1.4323e-05 | 1 | 12.3042 | 48.4971 | 11.1083 | 11.1083 | 1 | 0 | 4.28 | 0.87467 | 4110.8348 | 0.24077 | 17.6854 | 17.6854 | 3.8507e-07 | 1.4301e-05 | 1 | 12.3042 | 48.5014 | 11.1083 | 11.1083 | 1 | 0 | 4.28 | 0.87467 | 4110.8348 | 0.24077 | 17.6854 | 17.6854 | 3.8552e-07 | 1.4318e-05 | 1 | 12.3042 | 48.4985 | 11.1083 | 11.1083 | 1 | 0 | 4.28
[14 empty] | 4.32 | 0 | 0 | 0 | 0 | 0 | -0.19878 | 0 | 0 | 0 | #N/A | 0 | 1 | 0 | #N/A | 0 | 12.7 | 1 | 27.3834 | 0 | 4.32 | 0.7624 | 2389.7104 | 0.49802 | 33.3757 | 33.3757 | 0.33744 | 3.7597 | 0 | 27.3532 | 68.5595 | 9.6825 | 9.6962 | 1 | 0 | 4.32 | 0.8534 | 3788.54 | 0.28859 | 20.6021 | 20.6021 | 0.061167 | 1.0601 | 0 | 24.9047 | 74.8715 | 10.8382 | 10.8458 | 1 | 0 | 4.32 | 0.87323 | 4089.3789 | 0.24392 | 17.8775 | 17.8775 | 0.0040125 | 0.09438 | 1 | 19.3582 | 67.7318 | 11.09 | 11.091 | 1 | 0 | 4.32 | 0.87463 | 4110.2861 | 0.24085 | 17.6902 | 17.6902 | 0.00010164 | 0.0030199 | 1 | 15.3789 | 58.4143 | 11.1078 | 11.1079 | 1 | 0 | 4.32 | 0.87467 | 4110.8316 | 0.24077 | 17.6854 | 17.6854 | 9.6605e-07 | 3.4683e-05 | 1 | 12.7285 | 50.3777 | 11.1083 | 11.1083 | 1 | 0 | 4.32 | 0.87467 | 4110.8369 | 0.24077 | 17.6854 | 17.6854 | 3.1753e-09 | 1.3365e-07 | 1 | 10.8567 | 43.9342 | 11.1083 | 11.1083 | 1 | 0 | 4.32 | 0.87467 | 4110.8369 | 0.24077 | 17.6854 | 17.6854 | 3.1704e-12 | 1.5307e-10 | 1 | 9.4648 | 38.8116 | 11.1083 | 11.1083 | 1 | 0 | 4.32 | 0.87467 | 4110.8369 | 0.24077 | 17.6854 | 17.6854 | 8.8818e-16 | 4.838e-14 | 1 | 8.3892 | 34.6981 | 11.1083 | 11.1083 | 1 | 0 | 4.32 | 0.87467 | 4110.8369 | 0.24077 | 17.6854 | 17.6854 | 1.1102e-16 | 6.7347e-15 | 1 | 7.5332 | 31.3475 | 11.1083 | 11.1083 | 1 | 0 | 4.32 | 0.87467 | 4110.8369 | 0.24077 | 17.6854 | 17.6854 | 1.3878e-16 | 9.2774e-15 | 1 | 6.8357 | 28.5736 | 11.1083 | 11.1083 | 1 | 0 | 4.32 | 0.87467 | 4110.8326 | 0.24077 | 17.6854 | 17.6854 | 7.8644e-07 | 2.9208e-05 | 1 | 12.3042 | 47.076 | 11.1083 | 11.1083 | 1 | 0 | 4.32 | 0.87467 | 4110.8338 | 0.24077 | 17.6854 | 17.6854 | 5.6216e-07 | 2.0878e-05 | 1 | 12.3042 | 47.7436 | 11.1083 | 11.1083 | 1 | 0 | 4.32 | 0.87467 | 4110.8344 | 0.24077 | 17.6854 | 17.6854 | 4.5349e-07 | 1.6842e-05 | 1 | 12.3042 | 48.2123 | 11.1083 | 11.1083 | 1 | 0 | 4.32 | 0.87467 | 4110.8348 | 0.24077 | 17.6854 | 17.6854 | 3.9506e-07 | 1.4672e-05 | 1 | 12.3042 | 48.5414 | 11.1083 | 11.1083 | 1 | 0 | 4.32 | 0.87467 | 4110.8349 | 0.24077 | 17.6854 | 17.6854 | 3.6075e-07 | 1.3398e-05 | 1 | 12.3042 | 48.7741 | 11.1083 | 11.1083 | 1 | 0 | 4.32 | 0.87467 | 4110.8351 | 0.24077 | 17.6854 | 17.6854 | 3.4066e-07 | 1.2652e-05 | 1 | 12.3042 | 48.9317 | 11.1083 | 11.1083 | 1 | 0 | 4.32 | 0.87467 | 4110.8351 | 0.24077 | 17.6854 | 17.6854 | 3.3327e-07 | 1.2378e-05 | 1 | 12.3042 | 48.9938 | 11.1083 | 11.1083 | 1 | 0 | 4.32 | 0.87467 | 4110.8351 | 0.24077 | 17.6854 | 17.6854 | 3.3382e-07 | 1.2398e-05 | 1 | 12.3042 | 48.9893 | 11.1083 | 11.1083 | 1 | 0 | 4.32 | 0.87467 | 4110.8351 | 0.24077 | 17.6854 | 17.6854 | 3.3331e-07 | 1.2379e-05 | 1 | 12.3042 | 48.9936 | 11.1083 | 11.1083 | 1 | 0 | 4.32 | 0.87467 | 4110.8351 | 0.24077 | 17.6854 | 17.6854 | 3.337e-07 | 1.2393e-05 | 1 | 12.3042 | 48.9907 | 11.1083 | 11.1083 | 1 | 0 | 4.32
[14 empty] | 4.36 | 0 | 0 | 0 | 0 | 0 | -0.19878 | 0 | 0 | 0 | #N/A | 0 | 1 | 0 | #N/A | 0 | 12.7 | 1 | 27.3834 | 0 | 4.36 | 0.76348 | 2406.2426 | 0.49555 | 33.2248 | 33.2248 | 0.33409 | 3.7223 | 0 | 27.5036 | 69.6626 | 9.6962 | 9.7098 | 1 | 0 | 4.36 | 0.854 | 3797.6676 | 0.28724 | 20.5195 | 20.5195 | 0.059425 | 1.0299 | 0 | 24.9471 | 75.8702 | 10.8458 | 10.8532 | 1 | 0 | 4.36 | 0.87331 | 4090.5419 | 0.24375 | 17.8671 | 17.8671 | 0.0037949 | 0.089263 | 1 | 19.362 | 68.5064 | 11.091 | 11.092 | 1 | 0 | 4.36 | 0.87464 | 4110.3338 | 0.24084 | 17.6898 | 17.6898 | 9.2854e-05 | 0.0027588 | 1 | 15.379 | 59.0295 | 11.1079 | 11.1079 | 1 | 0 | 4.36 | 0.87467 | 4110.8323 | 0.24077 | 17.6854 | 17.6854 | 8.4459e-07 | 3.0322e-05 | 1 | 12.7285 | 50.8869 | 11.1083 | 11.1083 | 1 | 0 | 4.36 | 0.87467 | 4110.8369 | 0.24077 | 17.6854 | 17.6854 | 2.6294e-09 | 1.1067e-07 | 1 | 10.8567 | 44.3684 | 11.1083 | 11.1083 | 1 | 0 | 4.36 | 0.87467 | 4110.8369 | 0.24077 | 17.6854 | 17.6854 | 2.458e-12 | 1.1868e-10 | 1 | 9.4648 | 39.1902 | 11.1083 | 11.1083 | 1 | 0 | 4.36 | 0.87467 | 4110.8369 | 0.24077 | 17.6854 | 17.6854 | 4.996e-16 | 2.7214e-14 | 1 | 8.3892 | 35.0337 | 11.1083 | 11.1083 | 1 | 0 | 4.36 | 0.87467 | 4110.8369 | 0.24077 | 17.6854 | 17.6854 | 1.1102e-16 | 6.7347e-15 | 1 | 7.5332 | 31.6488 | 11.1083 | 11.1083 | 1 | 0 | 4.36 | 0.87467 | 4110.8369 | 0.24077 | 17.6854 | 17.6854 | 1.3878e-16 | 9.2774e-15 | 1 | 6.8357 | 28.847 | 11.1083 | 11.1083 | 1 | 0 | 4.36 | 0.87467 | 4110.8332 | 0.24077 | 17.6854 | 17.6854 | 6.8072e-07 | 2.5282e-05 | 1 | 12.3042 | 47.5681 | 11.1083 | 11.1083 | 1 | 0 | 4.36 | 0.87467 | 4110.8342 | 0.24077 | 17.6854 | 17.6854 | 4.8659e-07 | 1.8072e-05 | 1 | 12.3042 | 48.2357 | 11.1083 | 11.1083 | 1 | 0 | 4.36 | 0.87467 | 4110.8348 | 0.24077 | 17.6854 | 17.6854 | 3.9253e-07 | 1.4578e-05 | 1 | 12.3042 | 48.7045 | 11.1083 | 11.1083 | 1 | 0 | 4.36 | 0.87467 | 4110.835 | 0.24077 | 17.6854 | 17.6854 | 3.4195e-07 | 1.27e-05 | 1 | 12.3042 | 49.0335 | 11.1083 | 11.1083 | 1 | 0 | 4.36 | 0.87467 | 4110.8352 | 0.24077 | 17.6854 | 17.6854 | 3.1226e-07 | 1.1597e-05 | 1 | 12.3042 | 49.2663 | 11.1083 | 11.1083 | 1 | 0 | 4.36 | 0.87467 | 4110.8353 | 0.24077 | 17.6854 | 17.6854 | 2.9487e-07 | 1.0951e-05 | 1 | 12.3042 | 49.4239 | 11.1083 | 11.1083 | 1 | 0 | 4.36 | 0.87467 | 4110.8353 | 0.24077 | 17.6854 | 17.6854 | 2.8848e-07 | 1.0714e-05 | 1 | 12.3042 | 49.486 | 11.1083 | 11.1083 | 1 | 0 | 4.36 | 0.87467 | 4110.8353 | 0.24077 | 17.6854 | 17.6854 | 2.8895e-07 | 1.0731e-05 | 1 | 12.3042 | 49.4814 | 11.1083 | 11.1083 | 1 | 0 | 4.36 | 0.87467 | 4110.8353 | 0.24077 | 17.6854 | 17.6854 | 2.885e-07 | 1.0715e-05 | 1 | 12.3042 | 49.4858 | 11.1083 | 11.1083 | 1 | 0 | 4.36 | 0.87467 | 4110.8353 | 0.24077 | 17.6854 | 17.6854 | 2.8884e-07 | 1.0727e-05 | 1 | 12.3042 | 49.4829 | 11.1083 | 11.1083 | 1 | 0 | 4.36
[14 empty] | 4.4 | 0 | 0 | 0 | 0 | 0 | -0.19878 | 0 | 0 | 0 | #N/A | 0 | 1 | 0 | #N/A | 0 | 12.7 | 1 | 27.3834 | 0 | 4.4 | 0.76455 | 2422.6566 | 0.49309 | 33.0751 | 33.0751 | 0.33076 | 3.6852 | 0 | 27.6525 | 70.7717 | 9.7098 | 9.7232 | 1 | 0 | 4.4 | 0.85459 | 3806.5478 | 0.28592 | 20.4391 | 20.4391 | 0.057731 | 1.0006 | 0 | 24.9883 | 76.8706 | 10.8532 | 10.8605 | 1 | 0 | 4.4 | 0.87338 | 4091.642 | 0.24359 | 17.8573 | 17.8573 | 0.0035891 | 0.084422 | 1 | 19.3655 | 69.2811 | 11.092 | 11.0928 | 1 | 0 | 4.4 | 0.87464 | 4110.3773 | 0.24084 | 17.6894 | 17.6894 | 8.4826e-05 | 0.0025203 | 1 | 15.3791 | 59.6446 | 11.1079 | 11.108 | 1 | 0 | 4.4 | 0.87467 | 4110.8329 | 0.24077 | 17.6854 | 17.6854 | 7.3841e-07 | 2.651e-05 | 1 | 12.7285 | 51.396 | 11.1083 | 11.1083 | 1 | 0 | 4.4 | 0.87467 | 4110.8369 | 0.24077 | 17.6854 | 17.6854 | 2.1773e-09 | 9.1647e-08 | 1 | 10.8567 | 44.8027 | 11.1083 | 11.1083 | 1 | 0 | 4.4 | 0.87467 | 4110.8369 | 0.24077 | 17.6854 | 17.6854 | 1.9058e-12 | 9.2012e-11 | 1 | 9.4648 | 39.5688 | 11.1083 | 11.1083 | 1 | 0 | 4.4 | 0.87467 | 4110.8369 | 0.24077 | 17.6854 | 17.6854 | 6.1062e-16 | 3.3261e-14 | 1 | 8.3892 | 35.3692 | 11.1083 | 11.1083 | 1 | 0 | 4.4 | 0.87467 | 4110.8369 | 0.24077 | 17.6854 | 17.6854 | 1.1102e-16 | 6.7347e-15 | 1 | 7.5332 | 31.9502 | 11.1083 | 11.1083 | 1 | 0 | 4.4 | 0.87467 | 4110.8369 | 0.24077 | 17.6854 | 17.6854 | 1.3878e-16 | 9.2774e-15 | 1 | 6.8357 | 29.1205 | 11.1083 | 11.1083 | 1 | 0 | 4.4 | 0.87467 | 4110.8337 | 0.24077 | 17.6854 | 17.6854 | 5.8922e-07 | 2.1883e-05 | 1 | 12.3042 | 48.0603 | 11.1083 | 11.1083 | 1 | 0 | 4.4 | 0.87467 | 4110.8346 | 0.24077 | 17.6854 | 17.6854 | 4.2118e-07 | 1.5643e-05 | 1 | 12.3042 | 48.7279 | 11.1083 | 11.1083 | 1 | 0 | 4.4 | 0.87467 | 4110.8351 | 0.24077 | 17.6854 | 17.6854 | 3.3977e-07 | 1.2619e-05 | 1 | 12.3042 | 49.1966 | 11.1083 | 11.1083 | 1 | 0 | 4.4 | 0.87467 | 4110.8353 | 0.24077 | 17.6854 | 17.6854 | 2.9599e-07 | 1.0993e-05 | 1 | 12.3042 | 49.5257 | 11.1083 | 11.1083 | 1 | 0 | 4.4 | 0.87467 | 4110.8354 | 0.24077 | 17.6854 | 17.6854 | 2.7028e-07 | 1.0038e-05 | 1 | 12.3042 | 49.7584 | 11.1083 | 11.1083 | 1 | 0 | 4.4 | 0.87467 | 4110.8355 | 0.24077 | 17.6854 | 17.6854 | 2.5523e-07 | 9.4793e-06 | 1 | 12.3042 | 49.9161 | 11.1083 | 11.1083 | 1 | 0 | 4.4 | 0.87467 | 4110.8356 | 0.24077 | 17.6854 | 17.6854 | 2.497e-07 | 9.2736e-06 | 1 | 12.3042 | 49.9781 | 11.1083 | 11.1083 | 1 | 0 | 4.4 | 0.87467 | 4110.8356 | 0.24077 | 17.6854 | 17.6854 | 2.5011e-07 | 9.2889e-06 | 1 | 12.3042 | 49.9736 | 11.1083 | 11.1083 | 1 | 0 | 4.4 | 0.87467 | 4110.8356 | 0.24077 | 17.6854 | 17.6854 | 2.4972e-07 | 9.2745e-06 | 1 | 12.3042 | 49.9779 | 11.1083 | 11.1083 | 1 | 0 | 4.4 | 0.87467 | 4110.8356 | 0.24077 | 17.6854 | 17.6854 | 2.5001e-07 | 9.2854e-06 | 1 | 12.3042 | 49.9751 | 11.1083 | 11.1083 | 1 | 0 | 4.4
[14 empty] | 4.44 | 0 | 0 | 0 | 0 | 0 | -0.19878 | 0 | 0 | 0 | #N/A | 0 | 1 | 0 | #N/A | 0 | 12.7 | 1 | 27.3834 | 0 | 4.44 | 0.76561 | 2438.9525 | 0.49065 | 32.9264 | 32.9264 | 0.32745 | 3.6484 | 0 | 27.7999 | 71.8866 | 9.7232 | 9.7366 | 1 | 0 | 4.44 | 0.85516 | 3815.1866 | 0.28464 | 20.3609 | 20.3609 | 0.056083 | 0.97201 | 0 | 25.0284 | 77.8725 | 10.8605 | 10.8675 | 1 | 0 | 4.44 | 0.87345 | 4092.6827 | 0.24344 | 17.848 | 17.848 | 0.0033945 | 0.079844 | 1 | 19.3689 | 70.0559 | 11.0928 | 11.0937 | 1 | 0 | 4.44 | 0.87464 | 4110.417 | 0.24083 | 17.6891 | 17.6891 | 7.7493e-05 | 0.0023024 | 1 | 15.3792 | 60.2598 | 11.108 | 11.108 | 1 | 0 | 4.44 | 0.87467 | 4110.8334 | 0.24077 | 17.6854 | 17.6854 | 6.4557e-07 | 2.3177e-05 | 1 | 12.7285 | 51.9052 | 11.1083 | 11.1083 | 1 | 0 | 4.44 | 0.87467 | 4110.8369 | 0.24077 | 17.6854 | 17.6854 | 1.803e-09 | 7.5891e-08 | 1 | 10.8567 | 45.237 | 11.1083 | 11.1083 | 1 | 0 | 4.44 | 0.87467 | 4110.8369 | 0.24077 | 17.6854 | 17.6854 | 1.4777e-12 | 7.1347e-11 | 1 | 9.4648 | 39.9474 | 11.1083 | 11.1083 | 1 | 0 | 4.44 | 0.87467 | 4110.8369 | 0.24077 | 17.6854 | 17.6854 | 4.1633e-16 | 2.2678e-14 | 1 | 8.3892 | 35.7048 | 11.1083 | 11.1083 | 1 | 0 | 4.44 | 0.87467 | 4110.8369 | 0.24077 | 17.6854 | 17.6854 | 1.1102e-16 | 6.7347e-15 | 1 | 7.5332 | 32.2515 | 11.1083 | 11.1083 | 1 | 0 | 4.44 | 0.87467 | 4110.8369 | 0.24077 | 17.6854 | 17.6854 | 1.3878e-16 | 9.2774e-15 | 1 | 6.8357 | 29.3939 | 11.1083 | 11.1083 | 1 | 0 | 4.44 | 0.87467 | 4110.8341 | 0.24077 | 17.6854 | 17.6854 | 5.1002e-07 | 1.8942e-05 | 1 | 12.3042 | 48.5525 | 11.1083 | 11.1083 | 1 | 0 | 4.44 | 0.87467 | 4110.8349 | 0.24077 | 17.6854 | 17.6854 | 3.6457e-07 | 1.354e-05 | 1 | 12.3042 | 49.2201 | 11.1083 | 11.1083 | 1 | 0 | 4.44 | 0.87467 | 4110.8353 | 0.24077 | 17.6854 | 17.6854 | 2.941e-07 | 1.0923e-05 | 1 | 12.3042 | 49.6888 | 11.1083 | 11.1083 | 1 | 0 | 4.44 | 0.87467 | 4110.8355 | 0.24077 | 17.6854 | 17.6854 | 2.562e-07 | 9.5151e-06 | 1 | 12.3042 | 50.0179 | 11.1083 | 11.1083 | 1 | 0 | 4.44 | 0.87467 | 4110.8356 | 0.24077 | 17.6854 | 17.6854 | 2.3395e-07 | 8.6888e-06 | 1 | 12.3042 | 50.2506 | 11.1083 | 11.1083 | 1 | 0 | 4.44 | 0.87467 | 4110.8357 | 0.24077 | 17.6854 | 17.6854 | 2.2093e-07 | 8.205e-06 | 1 | 12.3042 | 50.4082 | 11.1083 | 11.1083 | 1 | 0 | 4.44 | 0.87467 | 4110.8357 | 0.24077 | 17.6854 | 17.6854 | 2.1613e-07 | 8.027e-06 | 1 | 12.3042 | 50.4703 | 11.1083 | 11.1083 | 1 | 0 | 4.44 | 0.87467 | 4110.8357 | 0.24077 | 17.6854 | 17.6854 | 2.1649e-07 | 8.0403e-06 | 1 | 12.3042 | 50.4658 | 11.1083 | 11.1083 | 1 | 0 | 4.44 | 0.87467 | 4110.8357 | 0.24077 | 17.6854 | 17.6854 | 2.1615e-07 | 8.0279e-06 | 1 | 12.3042 | 50.4701 | 11.1083 | 11.1083 | 1 | 0 | 4.44 | 0.87467 | 4110.8357 | 0.24077 | 17.6854 | 17.6854 | 2.1641e-07 | 8.0372e-06 | 1 | 12.3042 | 50.4672 | 11.1083 | 11.1083 | 1 | 0 | 4.44
[14 empty] | 4.48 | 0 | 0 | 0 | 0 | 0 | -0.19878 | 0 | 0 | 0 | #N/A | 0 | 1 | 0 | #N/A | 0 | 12.7 | 1 | 27.3834 | 0 | 4.48 | 0.76666 | 2455.1304 | 0.48823 | 32.7787 | 32.7787 | 0.32418 | 3.6119 | 0 | 27.9458 | 73.0073 | 9.7366 | 9.7499 | 1 | 0 | 4.48 | 0.85571 | 3823.59 | 0.28339 | 20.2848 | 20.2848 | 0.05448 | 0.94424 | 0 | 25.0672 | 78.8759 | 10.8675 | 10.8744 | 1 | 0 | 4.48 | 0.87352 | 4093.6671 | 0.24329 | 17.8391 | 17.8391 | 0.0032104 | 0.075513 | 1 | 19.3721 | 70.8308 | 11.0937 | 11.0945 | 1 | 0 | 4.48 | 0.87464 | 4110.4533 | 0.24083 | 17.6888 | 17.6888 | 7.0793e-05 | 0.0021034 | 1 | 15.3793 | 60.875 | 11.108 | 11.108 | 1 | 0 | 4.48 | 0.87467 | 4110.8338 | 0.24077 | 17.6854 | 17.6854 | 5.644e-07 | 2.0263e-05 | 1 | 12.7285 | 52.4143 | 11.1083 | 11.1083 | 1 | 0 | 4.48 | 0.87467 | 4110.8369 | 0.24077 | 17.6854 | 17.6854 | 1.493e-09 | 6.2844e-08 | 1 | 10.8567 | 45.6712 | 11.1083 | 11.1083 | 1 | 0 | 4.48 | 0.87467 | 4110.8369 | 0.24077 | 17.6854 | 17.6854 | 1.1456e-12 | 5.531e-11 | 1 | 9.4648 | 40.326 | 11.1083 | 11.1083 | 1 | 0 | 4.48 | 0.87467 | 4110.8369 | 0.24077 | 17.6854 | 17.6854 | -1.1102e-16 | -6.0475e-15 | 1 | 8.3892 | 36.0404 | 11.1083 | 11.1083 | 1 | 0 | 4.48 | 0.87467 | 4110.8369 | 0.24077 | 17.6854 | 17.6854 | 1.1102e-16 | 6.7347e-15 | 1 | 7.5332 | 32.5528 | 11.1083 | 11.1083 | 1 | 0 | 4.48 | 0.87467 | 4110.8369 | 0.24077 | 17.6854 | 17.6854 | 1.3878e-16 | 9.2774e-15 | 1 | 6.8357 | 29.6673 | 11.1083 | 11.1083 | 1 | 0 | 4.48 | 0.87467 | 4110.8345 | 0.24077 | 17.6854 | 17.6854 | 4.4146e-07 | 1.6396e-05 | 1 | 12.3042 | 49.0446 | 11.1083 | 11.1083 | 1 | 0 | 4.48 | 0.87467 | 4110.8352 | 0.24077 | 17.6854 | 17.6854 | 3.1556e-07 | 1.172e-05 | 1 | 12.3042 | 49.7123 | 11.1083 | 11.1083 | 1 | 0 | 4.48 | 0.87467 | 4110.8355 | 0.24077 | 17.6854 | 17.6854 | 2.5456e-07 | 9.4543e-06 | 1 | 12.3042 | 50.181 | 11.1083 | 11.1083 | 1 | 0 | 4.48 | 0.87467 | 4110.8357 | 0.24077 | 17.6854 | 17.6854 | 2.2176e-07 | 8.236e-06 | 1 | 12.3042 | 50.51 | 11.1083 | 11.1083 | 1 | 0 | 4.48 | 0.87467 | 4110.8358 | 0.24077 | 17.6854 | 17.6854 | 2.025e-07 | 7.5209e-06 | 1 | 12.3042 | 50.7428 | 11.1083 | 11.1083 | 1 | 0 | 4.48 | 0.87467 | 4110.8359 | 0.24077 | 17.6854 | 17.6854 | 1.9123e-07 | 7.1021e-06 | 1 | 12.3042 | 50.9004 | 11.1083 | 11.1083 | 1 | 0 | 4.48 | 0.87467 | 4110.8359 | 0.24077 | 17.6854 | 17.6854 | 1.8708e-07 | 6.948e-06 | 1 | 12.3042 | 50.9625 | 11.1083 | 11.1083 | 1 | 0 | 4.48 | 0.87467 | 4110.8359 | 0.24077 | 17.6854 | 17.6854 | 1.8739e-07 | 6.9595e-06 | 1 | 12.3042 | 50.9579 | 11.1083 | 11.1083 | 1 | 0 | 4.48 | 0.87467 | 4110.8359 | 0.24077 | 17.6854 | 17.6854 | 1.871e-07 | 6.9487e-06 | 1 | 12.3042 | 50.9623 | 11.1083 | 11.1083 | 1 | 0 | 4.48 | 0.87467 | 4110.8359 | 0.24077 | 17.6854 | 17.6854 | 1.8732e-07 | 6.9568e-06 | 1 | 12.3042 | 50.9594 | 11.1083 | 11.1083 | 1 | 0 | 4.48
[14 empty] | 4.52 | 0 | 0 | 0 | 0 | 0 | -0.19878 | 0 | 0 | 0 | #N/A | 0 | 1 | 0 | #N/A | 0 | 12.7 | 1 | 27.3834 | 0 | 4.52 | 0.76771 | 2471.1904 | 0.48583 | 32.6322 | 32.6322 | 0.32093 | 3.5757 | 0 | 28.0903 | 74.1338 | 9.7499 | 9.7631 | 1 | 0 | 4.52 | 0.85625 | 3831.7639 | 0.28218 | 20.2108 | 20.2108 | 0.052922 | 0.91723 | 0 | 25.105 | 79.8809 | 10.8744 | 10.881 | 1 | 0 | 4.52 | 0.87358 | 4094.5982 | 0.24316 | 17.8308 | 17.8308 | 0.0030362 | 0.071417 | 1 | 19.3751 | 71.6059 | 11.0945 | 11.0952 | 1 | 0 | 4.52 | 0.87465 | 4110.4865 | 0.24082 | 17.6885 | 17.6885 | 6.4672e-05 | 0.0019215 | 1 | 15.3794 | 61.4902 | 11.108 | 11.108 | 1 | 0 | 4.52 | 0.87467 | 4110.8342 | 0.24077 | 17.6854 | 17.6854 | 4.9344e-07 | 1.7715e-05 | 1 | 12.7285 | 52.9234 | 11.1083 | 11.1083 | 1 | 0 | 4.52 | 0.87467 | 4110.8369 | 0.24077 | 17.6854 | 17.6854 | 1.2364e-09 | 5.204e-08 | 1 | 10.8567 | 46.1055 | 11.1083 | 11.1083 | 1 | 0 | 4.52 | 0.87467 | 4110.8369 | 0.24077 | 17.6854 | 17.6854 | 8.881e-13 | 4.2878e-11 | 1 | 9.4648 | 40.7046 | 11.1083 | 11.1083 | 1 | 0 | 4.52 | 0.87467 | 4110.8369 | 0.24077 | 17.6854 | 17.6854 | -8.3267e-17 | -4.5356e-15 | 1 | 8.3892 | 36.3759 | 11.1083 | 11.1083 | 1 | 0 | 4.52 | 0.87467 | 4110.8369 | 0.24077 | 17.6854 | 17.6854 | 1.1102e-16 | 6.7347e-15 | 1 | 7.5332 | 32.8541 | 11.1083 | 11.1083 | 1 | 0 | 4.52 | 0.87467 | 4110.8369 | 0.24077 | 17.6854 | 17.6854 | 1.3878e-16 | 9.2774e-15 | 1 | 6.8357 | 29.9407 | 11.1083 | 11.1083 | 1 | 0 | 4.52 | 0.87467 | 4110.8348 | 0.24077 | 17.6854 | 17.6854 | 3.8212e-07 | 1.4192e-05 | 1 | 12.3042 | 49.5368 | 11.1083 | 11.1083 | 1 | 0 | 4.52 | 0.87467 | 4110.8354 | 0.24077 | 17.6854 | 17.6854 | 2.7314e-07 | 1.0144e-05 | 1 | 12.3042 | 50.2044 | 11.1083 | 11.1083 | 1 | 0 | 4.52 | 0.87467 | 4110.8357 | 0.24077 | 17.6854 | 17.6854 | 2.2034e-07 | 8.1835e-06 | 1 | 12.3042 | 50.6731 | 11.1083 | 11.1083 | 1 | 0 | 4.52 | 0.87467 | 4110.8359 | 0.24077 | 17.6854 | 17.6854 | 1.9195e-07 | 7.1289e-06 | 1 | 12.3042 | 51.0022 | 11.1083 | 11.1083 | 1 | 0 | 4.52 | 0.87467 | 4110.836 | 0.24077 | 17.6854 | 17.6854 | 1.7528e-07 | 6.5099e-06 | 1 | 12.3042 | 51.2349 | 11.1083 | 11.1083 | 1 | 0 | 4.52 | 0.87467 | 4110.836 | 0.24077 | 17.6854 | 17.6854 | 1.6552e-07 | 6.1474e-06 | 1 | 12.3042 | 51.3926 | 11.1083 | 11.1083 | 1 | 0 | 4.52 | 0.87467 | 4110.836 | 0.24077 | 17.6854 | 17.6854 | 1.6193e-07 | 6.0141e-06 | 1 | 12.3042 | 51.4547 | 11.1083 | 11.1083 | 1 | 0 | 4.52 | 0.87467 | 4110.836 | 0.24077 | 17.6854 | 17.6854 | 1.622e-07 | 6.024e-06 | 1 | 12.3042 | 51.4501 | 11.1083 | 11.1083 | 1 | 0 | 4.52 | 0.87467 | 4110.836 | 0.24077 | 17.6854 | 17.6854 | 1.6195e-07 | 6.0147e-06 | 1 | 12.3042 | 51.4544 | 11.1083 | 11.1083 | 1 | 0 | 4.52 | 0.87467 | 4110.836 | 0.24077 | 17.6854 | 17.6854 | 1.6214e-07 | 6.0217e-06 | 1 | 12.3042 | 51.4516 | 11.1083 | 11.1083 | 1 | 0 | 4.52
[14 empty] | 4.56 | 0 | 0 | 0 | 0 | 0 | -0.19878 | 0 | 0 | 0 | #N/A | 0 | 1 | 0 | #N/A | 0 | 12.7 | 1 | 27.3834 | 0 | 4.56 | 0.76875 | 2487.1328 | 0.48345 | 32.4868 | 32.4868 | 0.3177 | 3.5398 | 0 | 28.2333 | 75.266 | 9.7631 | 9.7762 | 1 | 0 | 4.56 | 0.85677 | 3839.714 | 0.281 | 20.1388 | 20.1388 | 0.051407 | 0.89097 | 0 | 25.1417 | 80.8872 | 10.881 | 10.8875 | 1 | 0 | 4.56 | 0.87364 | 4095.4789 | 0.24303 | 17.8229 | 17.8229 | 0.0028715 | 0.067542 | 1 | 19.378 | 72.3811 | 11.0952 | 11.0959 | 1 | 0 | 4.56 | 0.87465 | 4110.5168 | 0.24082 | 17.6882 | 17.6882 | 5.9081e-05 | 0.0017554 | 1 | 15.3795 | 62.1054 | 11.108 | 11.1081 | 1 | 0 | 4.56 | 0.87467 | 4110.8346 | 0.24077 | 17.6854 | 17.6854 | 4.314e-07 | 1.5488e-05 | 1 | 12.7285 | 53.4326 | 11.1083 | 11.1083 | 1 | 0 | 4.56 | 0.87467 | 4110.8369 | 0.24077 | 17.6854 | 17.6854 | 1.0238e-09 | 4.3093e-08 | 1 | 10.8567 | 46.5398 | 11.1083 | 11.1083 | 1 | 0 | 4.56 | 0.87467 | 4110.8369 | 0.24077 | 17.6854 | 17.6854 | 6.8859e-13 | 3.3246e-11 | 1 | 9.4648 | 41.0832 | 11.1083 | 11.1083 | 1 | 0 | 4.56 | 0.87467 | 4110.8369 | 0.24077 | 17.6854 | 17.6854 | -8.3267e-17 | -4.5356e-15 | 1 | 8.3892 | 36.7115 | 11.1083 | 11.1083 | 1 | 0 | 4.56 | 0.87467 | 4110.8369 | 0.24077 | 17.6854 | 17.6854 | 1.1102e-16 | 6.7347e-15 | 1 | 7.5332 | 33.1555 | 11.1083 | 11.1083 | 1 | 0 | 4.56 | 0.87467 | 4110.8369 | 0.24077 | 17.6854 | 17.6854 | 1.3878e-16 | 9.2774e-15 | 1 | 6.8357 | 30.2142 | 11.1083 | 11.1083 | 1 | 0 | 4.56 | 0.87467 | 4110.8351 | 0.24077 | 17.6854 | 17.6854 | 3.3075e-07 | 1.2284e-05 | 1 | 12.3042 | 50.029 | 11.1083 | 11.1083 | 1 | 0 | 4.56 | 0.87467 | 4110.8356 | 0.24077 | 17.6854 | 17.6854 | 2.3643e-07 | 8.7808e-06 | 1 | 12.3042 | 50.6966 | 11.1083 | 11.1083 | 1 | 0 | 4.56 | 0.87467 | 4110.8359 | 0.24077 | 17.6854 | 17.6854 | 1.9073e-07 | 7.0834e-06 | 1 | 12.3042 | 51.1653 | 11.1083 | 11.1083 | 1 | 0 | 4.56 | 0.87467 | 4110.836 | 0.24077 | 17.6854 | 17.6854 | 1.6615e-07 | 6.1707e-06 | 1 | 12.3042 | 51.4944 | 11.1083 | 11.1083 | 1 | 0 | 4.56 | 0.87467 | 4110.8361 | 0.24077 | 17.6854 | 17.6854 | 1.5172e-07 | 5.6348e-06 | 1 | 12.3042 | 51.7271 | 11.1083 | 11.1083 | 1 | 0 | 4.56 | 0.87467 | 4110.8361 | 0.24077 | 17.6854 | 17.6854 | 1.4327e-07 | 5.3211e-06 | 1 | 12.3042 | 51.8847 | 11.1083 | 11.1083 | 1 | 0 | 4.56 | 0.87467 | 4110.8362 | 0.24077 | 17.6854 | 17.6854 | 1.4017e-07 | 5.2056e-06 | 1 | 12.3042 | 51.9468 | 11.1083 | 11.1083 | 1 | 0 | 4.56 | 0.87467 | 4110.8362 | 0.24077 | 17.6854 | 17.6854 | 1.404e-07 | 5.2142e-06 | 1 | 12.3042 | 51.9423 | 11.1083 | 11.1083 | 1 | 0 | 4.56 | 0.87467 | 4110.8362 | 0.24077 | 17.6854 | 17.6854 | 1.4018e-07 | 5.2062e-06 | 1 | 12.3042 | 51.9466 | 11.1083 | 11.1083 | 1 | 0 | 4.56 | 0.87467 | 4110.8362 | 0.24077 | 17.6854 | 17.6854 | 1.4034e-07 | 5.2122e-06 | 1 | 12.3042 | 51.9437 | 11.1083 | 11.1083 | 1 | 0 | 4.56
[14 empty] | 4.6 | 0 | 0 | 0 | 0 | 0 | -0.19878 | 0 | 0 | 0 | #N/A | 0 | 1 | 0 | #N/A | 0 | 12.7 | 1 | 27.3834 | 0 | 4.6 | 0.76978 | 2502.9576 | 0.48108 | 32.3424 | 32.3424 | 0.3145 | 3.5041 | 0 | 28.3749 | 76.4038 | 9.7762 | 9.7892 | 1 | 0 | 4.6 | 0.85728 | 3847.4459 | 0.27985 | 20.0688 | 20.0688 | 0.049934 | 0.86544 | 0 | 25.1773 | 81.895 | 10.8875 | 10.8938 | 1 | 0 | 4.6 | 0.8737 | 4096.312 | 0.2429 | 17.8154 | 17.8154 | 0.0027157 | 0.063877 | 1 | 19.3807 | 73.1563 | 11.0959 | 11.0966 | 1 | 0 | 4.6 | 0.87465 | 4110.5445 | 0.24081 | 17.688 | 17.688 | 5.3973e-05 | 0.0016036 | 1 | 15.3795 | 62.7205 | 11.1081 | 11.1081 | 1 | 0 | 4.6 | 0.87467 | 4110.8349 | 0.24077 | 17.6854 | 17.6854 | 3.7716e-07 | 1.3541e-05 | 1 | 12.7285 | 53.9417 | 11.1083 | 11.1083 | 1 | 0 | 4.6 | 0.87467 | 4110.8369 | 0.24077 | 17.6854 | 17.6854 | 8.4779e-10 | 3.5684e-08 | 1 | 10.8567 | 46.974 | 11.1083 | 11.1083 | 1 | 0 | 4.6 | 0.87467 | 4110.8369 | 0.24077 | 17.6854 | 17.6854 | 5.3371e-13 | 2.5768e-11 | 1 | 9.4648 | 41.4618 | 11.1083 | 11.1083 | 1 | 0 | 4.6 | 0.87467 | 4110.8369 | 0.24077 | 17.6854 | 17.6854 | -8.3267e-17 | -4.5356e-15 | 1 | 8.3892 | 37.0471 | 11.1083 | 11.1083 | 1 | 0 | 4.6 | 0.87467 | 4110.8369 | 0.24077 | 17.6854 | 17.6854 | 1.1102e-16 | 6.7347e-15 | 1 | 7.5332 | 33.4568 | 11.1083 | 11.1083 | 1 | 0 | 4.6 | 0.87467 | 4110.8369 | 0.24077 | 17.6854 | 17.6854 | 1.3878e-16 | 9.2774e-15 | 1 | 6.8357 | 30.4876 | 11.1083 | 11.1083 | 1 | 0 | 4.6 | 0.87467 | 4110.8354 | 0.24077 | 17.6854 | 17.6854 | 2.8629e-07 | 1.0633e-05 | 1 | 12.3042 | 50.5211 | 11.1083 | 11.1083 | 1 | 0 | 4.6 | 0.87467 | 4110.8358 | 0.24077 | 17.6854 | 17.6854 | 2.0465e-07 | 7.6004e-06 | 1 | 12.3042 | 51.1888 | 11.1083 | 11.1083 | 1 | 0 | 4.6 | 0.87467 | 4110.836 | 0.24077 | 17.6854 | 17.6854 | 1.6509e-07 | 6.1313e-06 | 1 | 12.3042 | 51.6575 | 11.1083 | 11.1083 | 1 | 0 | 4.6 | 0.87467 | 4110.8361 | 0.24077 | 17.6854 | 17.6854 | 1.4382e-07 | 5.3412e-06 | 1 | 12.3042 | 51.9865 | 11.1083 | 11.1083 | 1 | 0 | 4.6 | 0.87467 | 4110.8362 | 0.24077 | 17.6854 | 17.6854 | 1.3133e-07 | 4.8774e-06 | 1 | 12.3042 | 52.2193 | 11.1083 | 11.1083 | 1 | 0 | 4.6 | 0.87467 | 4110.8363 | 0.24077 | 17.6854 | 17.6854 | 1.2401e-07 | 4.6058e-06 | 1 | 12.3042 | 52.3769 | 11.1083 | 11.1083 | 1 | 0 | 4.6 | 0.87467 | 4110.8363 | 0.24077 | 17.6854 | 17.6854 | 1.2132e-07 | 4.5059e-06 | 1 | 12.3042 | 52.439 | 11.1083 | 11.1083 | 1 | 0 | 4.6 | 0.87467 | 4110.8363 | 0.24077 | 17.6854 | 17.6854 | 1.2152e-07 | 4.5133e-06 | 1 | 12.3042 | 52.4344 | 11.1083 | 11.1083 | 1 | 0 | 4.6 | 0.87467 | 4110.8363 | 0.24077 | 17.6854 | 17.6854 | 1.2134e-07 | 4.5064e-06 | 1 | 12.3042 | 52.4388 | 11.1083 | 11.1083 | 1 | 0 | 4.6 | 0.87467 | 4110.8363 | 0.24077 | 17.6854 | 17.6854 | 1.2148e-07 | 4.5116e-06 | 1 | 12.3042 | 52.4359 | 11.1083 | 11.1083 | 1 | 0 | 4.6
[14 empty] | 4.64 | 0 | 0 | 0 | 0 | 0 | -0.19878 | 0 | 0 | 0 | #N/A | 0 | 1 | 0 | #N/A | 0 | 12.7 | 1 | 27.3834 | 0 | 4.64 | 0.7708 | 2518.665 | 0.47873 | 32.1991 | 32.1991 | 0.31133 | 3.4688 | 0 | 28.5151 | 77.5472 | 9.7892 | 9.8021 | 1 | 0 | 4.64 | 0.85778 | 3854.9652 | 0.27873 | 20.0008 | 20.0008 | 0.048502 | 0.84062 | 0 | 25.2119 | 82.9042 | 10.8938 | 10.8999 | 1 | 0 | 4.64 | 0.87375 | 4097.0999 | 0.24279 | 17.8084 | 17.8084 | 0.0025683 | 0.060411 | 1 | 19.3832 | 73.9317 | 11.0966 | 11.0972 | 1 | 0 | 4.64 | 0.87465 | 4110.5697 | 0.24081 | 17.6877 | 17.6877 | 4.9307e-05 | 0.001465 | 1 | 15.3796 | 63.3357 | 11.1081 | 11.1081 | 1 | 0 | 4.64 | 0.87467 | 4110.8351 | 0.24077 | 17.6854 | 17.6854 | 3.2974e-07 | 1.1838e-05 | 1 | 12.7285 | 54.4509 | 11.1083 | 11.1083 | 1 | 0 | 4.64 | 0.87467 | 4110.8369 | 0.24077 | 17.6854 | 17.6854 | 7.0203e-10 | 2.9549e-08 | 1 | 10.8567 | 47.4083 | 11.1083 | 11.1083 | 1 | 0 | 4.64 | 0.87467 | 4110.8369 | 0.24077 | 17.6854 | 17.6854 | 4.1392e-13 | 1.9984e-11 | 1 | 9.4648 | 41.8404 | 11.1083 | 11.1083 | 1 | 0 | 4.64 | 0.87467 | 4110.8369 | 0.24077 | 17.6854 | 17.6854 | -8.3267e-17 | -4.5356e-15 | 1 | 8.3892 | 37.3827 | 11.1083 | 11.1083 | 1 | 0 | 4.64 | 0.87467 | 4110.8369 | 0.24077 | 17.6854 | 17.6854 | 1.1102e-16 | 6.7347e-15 | 1 | 7.5332 | 33.7581 | 11.1083 | 11.1083 | 1 | 0 | 4.64 | 0.87467 | 4110.8369 | 0.24077 | 17.6854 | 17.6854 | 1.3878e-16 | 9.2774e-15 | 1 | 6.8357 | 30.761 | 11.1083 | 11.1083 | 1 | 0 | 4.64 | 0.87467 | 4110.8356 | 0.24077 | 17.6854 | 17.6854 | 2.4781e-07 | 9.2035e-06 | 1 | 12.3042 | 51.0133 | 11.1083 | 11.1083 | 1 | 0 | 4.64 | 0.87467 | 4110.836 | 0.24077 | 17.6854 | 17.6854 | 1.7714e-07 | 6.5788e-06 | 1 | 12.3042 | 51.6809 | 11.1083 | 11.1083 | 1 | 0 | 4.64 | 0.87467 | 4110.8361 | 0.24077 | 17.6854 | 17.6854 | 1.429e-07 | 5.3071e-06 | 1 | 12.3042 | 52.1497 | 11.1083 | 11.1083 | 1 | 0 | 4.64 | 0.87467 | 4110.8363 | 0.24077 | 17.6854 | 17.6854 | 1.2448e-07 | 4.6232e-06 | 1 | 12.3042 | 52.4787 | 11.1083 | 11.1083 | 1 | 0 | 4.64 | 0.87467 | 4110.8363 | 0.24077 | 17.6854 | 17.6854 | 1.1367e-07 | 4.2218e-06 | 1 | 12.3042 | 52.7114 | 11.1083 | 11.1083 | 1 | 0 | 4.64 | 0.87467 | 4110.8363 | 0.24077 | 17.6854 | 17.6854 | 1.0734e-07 | 3.9867e-06 | 1 | 12.3042 | 52.8691 | 11.1083 | 11.1083 | 1 | 0 | 4.64 | 0.87467 | 4110.8364 | 0.24077 | 17.6854 | 17.6854 | 1.0502e-07 | 3.9002e-06 | 1 | 12.3042 | 52.9312 | 11.1083 | 11.1083 | 1 | 0 | 4.64 | 0.87467 | 4110.8364 | 0.24077 | 17.6854 | 17.6854 | 1.0519e-07 | 3.9066e-06 | 1 | 12.3042 | 52.9266 | 11.1083 | 11.1083 | 1 | 0 | 4.64 | 0.87467 | 4110.8364 | 0.24077 | 17.6854 | 17.6854 | 1.0503e-07 | 3.9006e-06 | 1 | 12.3042 | 52.9309 | 11.1083 | 11.1083 | 1 | 0 | 4.64 | 0.87467 | 4110.8364 | 0.24077 | 17.6854 | 17.6854 | 1.0515e-07 | 3.9052e-06 | 1 | 12.3042 | 52.9281 | 11.1083 | 11.1083 | 1 | 0 | 4.64
[14 empty] | 4.68 | 0 | 0 | 0 | 0 | 0 | -0.19878 | 0 | 0 | 0 | #N/A | 0 | 1 | 0 | #N/A | 0 | 12.7 | 1 | 27.3834 | 0 | 4.68 | 0.77182 | 2534.2553 | 0.4764 | 32.0568 | 32.0568 | 0.30819 | 3.4337 | 0 | 28.6539 | 78.6961 | 9.8021 | 9.8149 | 1 | 0 | 4.68 | 0.85826 | 3862.2774 | 0.27765 | 19.9346 | 19.9346 | 0.04711 | 0.81649 | 0 | 25.2456 | 83.9147 | 10.8999 | 10.9059 | 1 | 0 | 4.68 | 0.8738 | 4097.8452 | 0.24268 | 17.8017 | 17.8017 | 0.002429 | 0.057133 | 1 | 19.3857 | 74.7072 | 11.0972 | 11.0978 | 1 | 0 | 4.68 | 0.87465 | 4110.5928 | 0.24081 | 17.6875 | 17.6875 | 4.5044e-05 | 0.0013383 | 1 | 15.3797 | 63.9509 | 11.1081 | 11.1081 | 1 | 0 | 4.68 | 0.87467 | 4110.8354 | 0.24077 | 17.6854 | 17.6854 | 2.8828e-07 | 1.035e-05 | 1 | 12.7285 | 54.96 | 11.1083 | 11.1083 | 1 | 0 | 4.68 | 0.87467 | 4110.8369 | 0.24077 | 17.6854 | 17.6854 | 5.8134e-10 | 2.4469e-08 | 1 | 10.8567 | 47.8426 | 11.1083 | 11.1083 | 1 | 0 | 4.68 | 0.87467 | 4110.8369 | 0.24077 | 17.6854 | 17.6854 | 3.2058e-13 | 1.5478e-11 | 1 | 9.4648 | 42.219 | 11.1083 | 11.1083 | 1 | 0 | 4.68 | 0.87467 | 4110.8369 | 0.24077 | 17.6854 | 17.6854 | -8.3267e-17 | -4.5356e-15 | 1 | 8.3892 | 37.7182 | 11.1083 | 11.1083 | 1 | 0 | 4.68 | 0.87467 | 4110.8369 | 0.24077 | 17.6854 | 17.6854 | 1.1102e-16 | 6.7347e-15 | 1 | 7.5332 | 34.0595 | 11.1083 | 11.1083 | 1 | 0 | 4.68 | 0.87467 | 4110.8369 | 0.24077 | 17.6854 | 17.6854 | 1.3878e-16 | 9.2774e-15 | 1 | 6.8357 | 31.0344 | 11.1083 | 11.1083 | 1 | 0 | 4.68 | 0.87467 | 4110.8358 | 0.24077 | 17.6854 | 17.6854 | 2.145e-07 | 7.9663e-06 | 1 | 12.3042 | 51.5055 | 11.1083 | 11.1083 | 1 | 0 | 4.68 | 0.87467 | 4110.8361 | 0.24077 | 17.6854 | 17.6854 | 1.5333e-07 | 5.6945e-06 | 1 | 12.3042 | 52.1731 | 11.1083 | 11.1083 | 1 | 0 | 4.68 | 0.87467 | 4110.8363 | 0.24077 | 17.6854 | 17.6854 | 1.2369e-07 | 4.5937e-06 | 1 | 12.3042 | 52.6418 | 11.1083 | 11.1083 | 1 | 0 | 4.68 | 0.87467 | 4110.8363 | 0.24077 | 17.6854 | 17.6854 | 1.0775e-07 | 4.0018e-06 | 1 | 12.3042 | 52.9709 | 11.1083 | 11.1083 | 1 | 0 | 4.68 | 0.87467 | 4110.8364 | 0.24077 | 17.6854 | 17.6854 | 9.8393e-08 | 3.6543e-06 | 1 | 12.3042 | 53.2036 | 11.1083 | 11.1083 | 1 | 0 | 4.68 | 0.87467 | 4110.8364 | 0.24077 | 17.6854 | 17.6854 | 9.2915e-08 | 3.4508e-06 | 1 | 12.3042 | 53.3612 | 11.1083 | 11.1083 | 1 | 0 | 4.68 | 0.87467 | 4110.8364 | 0.24077 | 17.6854 | 17.6854 | 9.0899e-08 | 3.3759e-06 | 1 | 12.3042 | 53.4233 | 11.1083 | 11.1083 | 1 | 0 | 4.68 | 0.87467 | 4110.8364 | 0.24077 | 17.6854 | 17.6854 | 9.1049e-08 | 3.3815e-06 | 1 | 12.3042 | 53.4188 | 11.1083 | 11.1083 | 1 | 0 | 4.68 | 0.87467 | 4110.8364 | 0.24077 | 17.6854 | 17.6854 | 9.0908e-08 | 3.3763e-06 | 1 | 12.3042 | 53.4231 | 11.1083 | 11.1083 | 1 | 0 | 4.68 | 0.87467 | 4110.8364 | 0.24077 | 17.6854 | 17.6854 | 9.1014e-08 | 3.3802e-06 | 1 | 12.3042 | 53.4202 | 11.1083 | 11.1083 | 1 | 0 | 4.68
[14 empty] | 4.72 | 0 | 0 | 0 | 0 | 0 | -0.19878 | 0 | 0 | 0 | #N/A | 0 | 1 | 0 | #N/A | 0 | 12.7 | 1 | 27.3834 | 0 | 4.72 | 0.77283 | 2549.7287 | 0.47408 | 31.9156 | 31.9156 | 0.30506 | 3.399 | 0 | 28.7912 | 79.8504 | 9.8149 | 9.8276 | 1 | 0 | 4.72 | 0.85873 | 3869.3875 | 0.27659 | 19.8702 | 19.8702 | 0.045756 | 0.79303 | 0 | 25.2782 | 84.9264 | 10.9059 | 10.9117 | 1 | 0 | 4.72 | 0.87385 | 4098.5502 | 0.24258 | 17.7954 | 17.7954 | 0.0022971 | 0.054032 | 1 | 19.3879 | 75.4828 | 11.0978 | 11.0984 | 1 | 0 | 4.72 | 0.87466 | 4110.6139 | 0.2408 | 17.6873 | 17.6873 | 4.1149e-05 | 0.0012226 | 1 | 15.3797 | 64.5661 | 11.1081 | 11.1081 | 1 | 0 | 4.72 | 0.87467 | 4110.8356 | 0.24077 | 17.6854 | 17.6854 | 2.5204e-07 | 9.0486e-06 | 1 | 12.7285 | 55.4691 | 11.1083 | 11.1083 | 1 | 0 | 4.72 | 0.87467 | 4110.8369 | 0.24077 | 17.6854 | 17.6854 | 4.814e-10 | 2.0263e-08 | 1 | 10.8567 | 48.2769 | 11.1083 | 11.1083 | 1 | 0 | 4.72 | 0.87467 | 4110.8369 | 0.24077 | 17.6854 | 17.6854 | 2.4855e-13 | 1.2e-11 | 1 | 9.4648 | 42.5976 | 11.1083 | 11.1083 | 1 | 0 | 4.72 | 0.87467 | 4110.8369 | 0.24077 | 17.6854 | 17.6854 | -8.3267e-17 | -4.5356e-15 | 1 | 8.3892 | 38.0538 | 11.1083 | 11.1083 | 1 | 0 | 4.72 | 0.87467 | 4110.8369 | 0.24077 | 17.6854 | 17.6854 | 1.1102e-16 | 6.7347e-15 | 1 | 7.5332 | 34.3608 | 11.1083 | 11.1083 | 1 | 0 | 4.72 | 0.87467 | 4110.8369 | 0.24077 | 17.6854 | 17.6854 | 1.3878e-16 | 9.2774e-15 | 1 | 6.8357 | 31.3079 | 11.1083 | 11.1083 | 1 | 0 | 4.72 | 0.87467 | 4110.8359 | 0.24077 | 17.6854 | 17.6854 | 1.8567e-07 | 6.8955e-06 | 1 | 12.3042 | 51.9977 | 11.1083 | 11.1083 | 1 | 0 | 4.72 | 0.87467 | 4110.8362 | 0.24077 | 17.6854 | 17.6854 | 1.3272e-07 | 4.929e-06 | 1 | 12.3042 | 52.6653 | 11.1083 | 11.1083 | 1 | 0 | 4.72 | 0.87467 | 4110.8363 | 0.24077 | 17.6854 | 17.6854 | 1.0706e-07 | 3.9762e-06 | 1 | 12.3042 | 53.134 | 11.1083 | 11.1083 | 1 | 0 | 4.72 | 0.87467 | 4110.8364 | 0.24077 | 17.6854 | 17.6854 | 9.3266e-08 | 3.4638e-06 | 1 | 12.3042 | 53.4631 | 11.1083 | 11.1083 | 1 | 0 | 4.72 | 0.87467 | 4110.8365 | 0.24077 | 17.6854 | 17.6854 | 8.5167e-08 | 3.1631e-06 | 1 | 12.3042 | 53.6958 | 11.1083 | 11.1083 | 1 | 0 | 4.72 | 0.87467 | 4110.8365 | 0.24077 | 17.6854 | 17.6854 | 8.0425e-08 | 2.9869e-06 | 1 | 12.3042 | 53.8534 | 11.1083 | 11.1083 | 1 | 0 | 4.72 | 0.87467 | 4110.8365 | 0.24077 | 17.6854 | 17.6854 | 7.868e-08 | 2.9221e-06 | 1 | 12.3042 | 53.9155 | 11.1083 | 11.1083 | 1 | 0 | 4.72 | 0.87467 | 4110.8365 | 0.24077 | 17.6854 | 17.6854 | 7.881e-08 | 2.927e-06 | 1 | 12.3042 | 53.9109 | 11.1083 | 11.1083 | 1 | 0 | 4.72 | 0.87467 | 4110.8365 | 0.24077 | 17.6854 | 17.6854 | 7.8688e-08 | 2.9224e-06 | 1 | 12.3042 | 53.9153 | 11.1083 | 11.1083 | 1 | 0 | 4.72 | 0.87467 | 4110.8365 | 0.24077 | 17.6854 | 17.6854 | 7.878e-08 | 2.9258e-06 | 1 | 12.3042 | 53.9124 | 11.1083 | 11.1083 | 1 | 0 | 4.72
[14 empty] | 4.76 | 0 | 0 | 0 | 0 | 0 | -0.19878 | 0 | 0 | 0 | #N/A | 0 | 1 | 0 | #N/A | 0 | 12.7 | 1 | 27.3834 | 0 | 4.76 | 0.77383 | 2565.0854 | 0.47178 | 31.7755 | 31.7755 | 0.30197 | 3.3645 | 0 | 28.9272 | 81.0102 | 9.8276 | 9.8402 | 1 | 0 | 4.76 | 0.85919 | 3876.301 | 0.27557 | 19.8076 | 19.8076 | 0.04444 | 0.77023 | 0 | 25.31 | 85.9394 | 10.9117 | 10.9173 | 1 | 0 | 4.76 | 0.87389 | 4099.2169 | 0.24248 | 17.7894 | 17.7894 | 0.0021724 | 0.051099 | 1 | 19.3901 | 76.2584 | 11.0984 | 11.099 | 1 | 0 | 4.76 | 0.87466 | 4110.6332 | 0.2408 | 17.6872 | 17.6872 | 3.7592e-05 | 0.0011169 | 1 | 15.3798 | 65.1813 | 11.1081 | 11.1082 | 1 | 0 | 4.76 | 0.87467 | 4110.8357 | 0.24077 | 17.6854 | 17.6854 | 2.2035e-07 | 7.9109e-06 | 1 | 12.7285 | 55.9783 | 11.1083 | 11.1083 | 1 | 0 | 4.76 | 0.87467 | 4110.8369 | 0.24077 | 17.6854 | 17.6854 | 3.9863e-10 | 1.6779e-08 | 1 | 10.8567 | 48.7111 | 11.1083 | 11.1083 | 1 | 0 | 4.76 | 0.87467 | 4110.8369 | 0.24077 | 17.6854 | 17.6854 | 1.9265e-13 | 9.3014e-12 | 1 | 9.4648 | 42.9761 | 11.1083 | 11.1083 | 1 | 0 | 4.76 | 0.87467 | 4110.8369 | 0.24077 | 17.6854 | 17.6854 | -8.3267e-17 | -4.5356e-15 | 1 | 8.3892 | 38.3894 | 11.1083 | 11.1083 | 1 | 0 | 4.76 | 0.87467 | 4110.8369 | 0.24077 | 17.6854 | 17.6854 | 1.1102e-16 | 6.7347e-15 | 1 | 7.5332 | 34.6621 | 11.1083 | 11.1083 | 1 | 0 | 4.76 | 0.87467 | 4110.8369 | 0.24077 | 17.6854 | 17.6854 | 1.3878e-16 | 9.2774e-15 | 1 | 6.8357 | 31.5813 | 11.1083 | 11.1083 | 1 | 0 | 4.76 | 0.87467 | 4110.8361 | 0.24077 | 17.6854 | 17.6854 | 1.6071e-07 | 5.9686e-06 | 1 | 12.3042 | 52.4898 | 11.1083 | 11.1083 | 1 | 0 | 4.76 | 0.87467 | 4110.8363 | 0.24077 | 17.6854 | 17.6854 | 1.1488e-07 | 4.2664e-06 | 1 | 12.3042 | 53.1574 | 11.1083 | 11.1083 | 1 | 0 | 4.76 | 0.87467 | 4110.8364 | 0.24077 | 17.6854 | 17.6854 | 9.267e-08 | 3.4417e-06 | 1 | 12.3042 | 53.6262 | 11.1083 | 11.1083 | 1 | 0 | 4.76 | 0.87467 | 4110.8365 | 0.24077 | 17.6854 | 17.6854 | 8.0729e-08 | 2.9982e-06 | 1 | 12.3042 | 53.9552 | 11.1083 | 11.1083 | 1 | 0 | 4.76 | 0.87467 | 4110.8365 | 0.24077 | 17.6854 | 17.6854 | 7.3719e-08 | 2.7379e-06 | 1 | 12.3042 | 54.1879 | 11.1083 | 11.1083 | 1 | 0 | 4.76 | 0.87467 | 4110.8366 | 0.24077 | 17.6854 | 17.6854 | 6.9614e-08 | 2.5854e-06 | 1 | 12.3042 | 54.3456 | 11.1083 | 11.1083 | 1 | 0 | 4.76 | 0.87467 | 4110.8366 | 0.24077 | 17.6854 | 17.6854 | 6.8104e-08 | 2.5293e-06 | 1 | 12.3042 | 54.4077 | 11.1083 | 11.1083 | 1 | 0 | 4.76 | 0.87467 | 4110.8366 | 0.24077 | 17.6854 | 17.6854 | 6.8216e-08 | 2.5335e-06 | 1 | 12.3042 | 54.4031 | 11.1083 | 11.1083 | 1 | 0 | 4.76 | 0.87467 | 4110.8366 | 0.24077 | 17.6854 | 17.6854 | 6.8111e-08 | 2.5296e-06 | 1 | 12.3042 | 54.4075 | 11.1083 | 11.1083 | 1 | 0 | 4.76 | 0.87467 | 4110.8366 | 0.24077 | 17.6854 | 17.6854 | 6.819e-08 | 2.5325e-06 | 1 | 12.3042 | 54.4046 | 11.1083 | 11.1083 | 1 | 0 | 4.76
[14 empty] | 4.8 | 0 | 0 | 0 | 0 | 0 | -0.19878 | 0 | 0 | 0 | #N/A | 0 | 1 | 0 | #N/A | 0 | 12.7 | 1 | 27.3834 | 0 | 4.8 | 0.77482 | 2580.3255 | 0.46951 | 31.6365 | 31.6365 | 0.2989 | 3.3303 | 0 | 29.0617 | 82.1753 | 9.8402 | 9.8527 | 1 | 0 | 4.8 | 0.85963 | 3883.0228 | 0.27457 | 19.7468 | 19.7468 | 0.043161 | 0.74806 | 0 | 25.3408 | 86.9537 | 10.9173 | 10.9228 | 1 | 0 | 4.8 | 0.87393 | 4099.8475 | 0.24239 | 17.7838 | 17.7838 | 0.0020545 | 0.048326 | 1 | 19.3921 | 77.0341 | 11.099 | 11.0995 | 1 | 0 | 4.8 | 0.87466 | 4110.6508 | 0.2408 | 17.687 | 17.687 | 3.4342e-05 | 0.0010203 | 1 | 15.3798 | 65.7965 | 11.1082 | 11.1082 | 1 | 0 | 4.8 | 0.87467 | 4110.8359 | 0.24077 | 17.6854 | 17.6854 | 1.9265e-07 | 6.9163e-06 | 1 | 12.7285 | 56.4874 | 11.1083 | 11.1083 | 1 | 0 | 4.8 | 0.87467 | 4110.8369 | 0.24077 | 17.6854 | 17.6854 | 3.301e-10 | 1.3894e-08 | 1 | 10.8567 | 49.1454 | 11.1083 | 11.1083 | 1 | 0 | 4.8 | 0.87467 | 4110.8369 | 0.24077 | 17.6854 | 17.6854 | 1.496e-13 | 7.223e-12 | 1 | 9.4648 | 43.3547 | 11.1083 | 11.1083 | 1 | 0 | 4.8 | 0.87467 | 4110.8369 | 0.24077 | 17.6854 | 17.6854 | -8.3267e-17 | -4.5356e-15 | 1 | 8.3892 | 38.7249 | 11.1083 | 11.1083 | 1 | 0 | 4.8 | 0.87467 | 4110.8369 | 0.24077 | 17.6854 | 17.6854 | 1.1102e-16 | 6.7347e-15 | 1 | 7.5332 | 34.9634 | 11.1083 | 11.1083 | 1 | 0 | 4.8 | 0.87467 | 4110.8369 | 0.24077 | 17.6854 | 17.6854 | 1.3878e-16 | 9.2774e-15 | 1 | 6.8357 | 31.8547 | 11.1083 | 11.1083 | 1 | 0 | 4.8 | 0.87467 | 4110.8362 | 0.24077 | 17.6854 | 17.6854 | 1.3911e-07 | 5.1663e-06 | 1 | 12.3042 | 52.982 | 11.1083 | 11.1083 | 1 | 0 | 4.8 | 0.87467 | 4110.8364 | 0.24077 | 17.6854 | 17.6854 | 9.9435e-08 | 3.6929e-06 | 1 | 12.3042 | 53.6496 | 11.1083 | 11.1083 | 1 | 0 | 4.8 | 0.87467 | 4110.8365 | 0.24077 | 17.6854 | 17.6854 | 8.0214e-08 | 2.9791e-06 | 1 | 12.3042 | 54.1183 | 11.1083 | 11.1083 | 1 | 0 | 4.8 | 0.87467 | 4110.8366 | 0.24077 | 17.6854 | 17.6854 | 6.9877e-08 | 2.5952e-06 | 1 | 12.3042 | 54.4474 | 11.1083 | 11.1083 | 1 | 0 | 4.8 | 0.87467 | 4110.8366 | 0.24077 | 17.6854 | 17.6854 | 6.381e-08 | 2.3698e-06 | 1 | 12.3042 | 54.6801 | 11.1083 | 11.1083 | 1 | 0 | 4.8 | 0.87467 | 4110.8366 | 0.24077 | 17.6854 | 17.6854 | 6.0257e-08 | 2.2379e-06 | 1 | 12.3042 | 54.8377 | 11.1083 | 11.1083 | 1 | 0 | 4.8 | 0.87467 | 4110.8366 | 0.24077 | 17.6854 | 17.6854 | 5.8949e-08 | 2.1893e-06 | 1 | 12.3042 | 54.8998 | 11.1083 | 11.1083 | 1 | 0 | 4.8 | 0.87467 | 4110.8366 | 0.24077 | 17.6854 | 17.6854 | 5.9047e-08 | 2.193e-06 | 1 | 12.3042 | 54.8953 | 11.1083 | 11.1083 | 1 | 0 | 4.8 | 0.87467 | 4110.8366 | 0.24077 | 17.6854 | 17.6854 | 5.8955e-08 | 2.1896e-06 | 1 | 12.3042 | 54.8996 | 11.1083 | 11.1083 | 1 | 0 | 4.8 | 0.87467 | 4110.8366 | 0.24077 | 17.6854 | 17.6854 | 5.9024e-08 | 2.1921e-06 | 1 | 12.3042 | 54.8967 | 11.1083 | 11.1083 | 1 | 0 | 4.8
[14 empty] | 4.84 | 0 | 0 | 0 | 0 | 0 | -0.19878 | 0 | 0 | 0 | #N/A | 0 | 1 | 0 | #N/A | 0 | 12.7 | 1 | 27.3834 | 0 | 4.84 | 0.7758 | 2595.4494 | 0.46724 | 31.4985 | 31.4985 | 0.29586 | 3.2964 | 0 | 29.1949 | 83.3458 | 9.8527 | 9.8651 | 1 | 0 | 4.84 | 0.86006 | 3889.5579 | 0.2736 | 19.6876 | 19.6876 | 0.041918 | 0.72652 | 0 | 25.3707 | 87.9691 | 10.9228 | 10.9281 | 1 | 0 | 4.84 | 0.87397 | 4100.444 | 0.2423 | 17.7784 | 17.7784 | 0.001943 | 0.045702 | 1 | 19.3941 | 77.8099 | 11.0995 | 11.0999 | 1 | 0 | 4.84 | 0.87466 | 4110.6669 | 0.2408 | 17.6869 | 17.6869 | 3.1372e-05 | 0.00093212 | 1 | 15.3799 | 66.4117 | 11.1082 | 11.1082 | 1 | 0 | 4.84 | 0.87467 | 4110.836 | 0.24077 | 17.6854 | 17.6854 | 1.6843e-07 | 6.0467e-06 | 1 | 12.7285 | 56.9966 | 11.1083 | 11.1083 | 1 | 0 | 4.84 | 0.87467 | 4110.8369 | 0.24077 | 17.6854 | 17.6854 | 2.7335e-10 | 1.1506e-08 | 1 | 10.8567 | 49.5797 | 11.1083 | 11.1083 | 1 | 0 | 4.84 | 0.87467 | 4110.8369 | 0.24077 | 17.6854 | 17.6854 | 1.1591e-13 | 5.5961e-12 | 1 | 9.4648 | 43.7333 | 11.1083 | 11.1083 | 1 | 0 | 4.84 | 0.87467 | 4110.8369 | 0.24077 | 17.6854 | 17.6854 | -8.3267e-17 | -4.5356e-15 | 1 | 8.3892 | 39.0605 | 11.1083 | 11.1083 | 1 | 0 | 4.84 | 0.87467 | 4110.8369 | 0.24077 | 17.6854 | 17.6854 | 1.1102e-16 | 6.7347e-15 | 1 | 7.5332 | 35.2648 | 11.1083 | 11.1083 | 1 | 0 | 4.84 | 0.87467 | 4110.8369 | 0.24077 | 17.6854 | 17.6854 | 1.3878e-16 | 9.2774e-15 | 1 | 6.8357 | 32.1282 | 11.1083 | 11.1083 | 1 | 0 | 4.84 | 0.87467 | 4110.8363 | 0.24077 | 17.6854 | 17.6854 | 1.2041e-07 | 4.4718e-06 | 1 | 12.3042 | 53.4742 | 11.1083 | 11.1083 | 1 | 0 | 4.84 | 0.87467 | 4110.8365 | 0.24077 | 17.6854 | 17.6854 | 8.6068e-08 | 3.1965e-06 | 1 | 12.3042 | 54.1418 | 11.1083 | 11.1083 | 1 | 0 | 4.84 | 0.87467 | 4110.8366 | 0.24077 | 17.6854 | 17.6854 | 6.9431e-08 | 2.5786e-06 | 1 | 12.3042 | 54.6105 | 11.1083 | 11.1083 | 1 | 0 | 4.84 | 0.87467 | 4110.8366 | 0.24077 | 17.6854 | 17.6854 | 6.0484e-08 | 2.2463e-06 | 1 | 12.3042 | 54.9396 | 11.1083 | 11.1083 | 1 | 0 | 4.84 | 0.87467 | 4110.8366 | 0.24077 | 17.6854 | 17.6854 | 5.5232e-08 | 2.0513e-06 | 1 | 12.3042 | 55.1723 | 11.1083 | 11.1083 | 1 | 0 | 4.84 | 0.87467 | 4110.8367 | 0.24077 | 17.6854 | 17.6854 | 5.2157e-08 | 1.9371e-06 | 1 | 12.3042 | 55.3299 | 11.1083 | 11.1083 | 1 | 0 | 4.84 | 0.87467 | 4110.8367 | 0.24077 | 17.6854 | 17.6854 | 5.1025e-08 | 1.895e-06 | 1 | 12.3042 | 55.392 | 11.1083 | 11.1083 | 1 | 0 | 4.84 | 0.87467 | 4110.8367 | 0.24077 | 17.6854 | 17.6854 | 5.111e-08 | 1.8982e-06 | 1 | 12.3042 | 55.3874 | 11.1083 | 11.1083 | 1 | 0 | 4.84 | 0.87467 | 4110.8367 | 0.24077 | 17.6854 | 17.6854 | 5.1031e-08 | 1.8952e-06 | 1 | 12.3042 | 55.3918 | 11.1083 | 11.1083 | 1 | 0 | 4.84 | 0.87467 | 4110.8367 | 0.24077 | 17.6854 | 17.6854 | 5.109e-08 | 1.8974e-06 | 1 | 12.3042 | 55.3889 | 11.1083 | 11.1083 | 1 | 0 | 4.84
[14 empty] | 4.88 | 0 | 0 | 0 | 0 | 0 | -0.19878 | 0 | 0 | 0 | #N/A | 0 | 1 | 0 | #N/A | 0 | 12.7 | 1 | 27.3834 | 0 | 4.88 | 0.77678 | 2610.4573 | 0.465 | 31.3616 | 31.3616 | 0.29284 | 3.2627 | 0 | 29.3268 | 84.5214 | 9.8651 | 9.8775 | 1 | 0 | 4.88 | 0.86048 | 3895.9111 | 0.27266 | 19.6301 | 19.6301 | 0.04071 | 0.70558 | 0 | 25.3997 | 88.9856 | 10.9281 | 10.9333 | 1 | 0 | 4.88 | 0.87401 | 4101.0081 | 0.24221 | 17.7734 | 17.7734 | 0.0018375 | 0.043221 | 1 | 19.3959 | 78.5858 | 11.0999 | 11.1004 | 1 | 0 | 4.88 | 0.87466 | 4110.6816 | 0.24079 | 17.6867 | 17.6867 | 2.866e-05 | 0.00085153 | 1 | 15.3799 | 67.0269 | 11.1082 | 11.1082 | 1 | 0 | 4.88 | 0.87467 | 4110.8361 | 0.24077 | 17.6854 | 17.6854 | 1.4725e-07 | 5.2865e-06 | 1 | 12.7285 | 57.5057 | 11.1083 | 11.1083 | 1 | 0 | 4.88 | 0.87467 | 4110.8369 | 0.24077 | 17.6854 | 17.6854 | 2.2635e-10 | 9.5276e-09 | 1 | 10.8567 | 50.0139 | 11.1083 | 11.1083 | 1 | 0 | 4.88 | 0.87467 | 4110.8369 | 0.24077 | 17.6854 | 17.6854 | 8.9984e-14 | 4.3445e-12 | 1 | 9.4648 | 44.1119 | 11.1083 | 11.1083 | 1 | 0 | 4.88 | 0.87467 | 4110.8369 | 0.24077 | 17.6854 | 17.6854 | -8.3267e-17 | -4.5356e-15 | 1 | 8.3892 | 39.3961 | 11.1083 | 11.1083 | 1 | 0 | 4.88 | 0.87467 | 4110.8369 | 0.24077 | 17.6854 | 17.6854 | 1.1102e-16 | 6.7347e-15 | 1 | 7.5332 | 35.5661 | 11.1083 | 11.1083 | 1 | 0 | 4.88 | 0.87467 | 4110.8369 | 0.24077 | 17.6854 | 17.6854 | 1.3878e-16 | 9.2774e-15 | 1 | 6.8357 | 32.4016 | 11.1083 | 11.1083 | 1 | 0 | 4.88 | 0.87467 | 4110.8364 | 0.24077 | 17.6854 | 17.6854 | 1.0422e-07 | 3.8707e-06 | 1 | 12.3042 | 53.9663 | 11.1083 | 11.1083 | 1 | 0 | 4.88 | 0.87467 | 4110.8365 | 0.24077 | 17.6854 | 17.6854 | 7.4499e-08 | 2.7668e-06 | 1 | 12.3042 | 54.6339 | 11.1083 | 11.1083 | 1 | 0 | 4.88 | 0.87467 | 4110.8366 | 0.24077 | 17.6854 | 17.6854 | 6.0098e-08 | 2.232e-06 | 1 | 12.3042 | 55.1027 | 11.1083 | 11.1083 | 1 | 0 | 4.88 | 0.87467 | 4110.8367 | 0.24077 | 17.6854 | 17.6854 | 5.2354e-08 | 1.9444e-06 | 1 | 12.3042 | 55.4317 | 11.1083 | 11.1083 | 1 | 0 | 4.88 | 0.87467 | 4110.8367 | 0.24077 | 17.6854 | 17.6854 | 4.7808e-08 | 1.7755e-06 | 1 | 12.3042 | 55.6645 | 11.1083 | 11.1083 | 1 | 0 | 4.88 | 0.87467 | 4110.8367 | 0.24077 | 17.6854 | 17.6854 | 4.5146e-08 | 1.6767e-06 | 1 | 12.3042 | 55.8221 | 11.1083 | 11.1083 | 1 | 0 | 4.88 | 0.87467 | 4110.8367 | 0.24077 | 17.6854 | 17.6854 | 4.4166e-08 | 1.6403e-06 | 1 | 12.3042 | 55.8842 | 11.1083 | 11.1083 | 1 | 0 | 4.88 | 0.87467 | 4110.8367 | 0.24077 | 17.6854 | 17.6854 | 4.4239e-08 | 1.643e-06 | 1 | 12.3042 | 55.8796 | 11.1083 | 11.1083 | 1 | 0 | 4.88 | 0.87467 | 4110.8367 | 0.24077 | 17.6854 | 17.6854 | 4.4171e-08 | 1.6405e-06 | 1 | 12.3042 | 55.884 | 11.1083 | 11.1083 | 1 | 0 | 4.88 | 0.87467 | 4110.8367 | 0.24077 | 17.6854 | 17.6854 | 4.4222e-08 | 1.6424e-06 | 1 | 12.3042 | 55.8811 | 11.1083 | 11.1083 | 1 | 0 | 4.88
[14 empty] | 4.92 | 0 | 0 | 0 | 0 | 0 | -0.19878 | 0 | 0 | 0 | #N/A | 0 | 1 | 0 | #N/A | 0 | 12.7 | 1 | 27.3834 | 0 | 4.92 | 0.77775 | 2625.3495 | 0.46277 | 31.2257 | 31.2257 | 0.28984 | 3.2294 | 0 | 29.4573 | 85.7023 | 9.8775 | 9.8897 | 1 | 0 | 4.92 | 0.86089 | 3902.0873 | 0.27174 | 19.5742 | 19.5742 | 0.039536 | 0.68522 | 0 | 25.428 | 90.0033 | 10.9333 | 10.9383 | 1 | 0 | 4.92 | 0.87405 | 4101.5416 | 0.24214 | 17.7686 | 17.7686 | 0.0017377 | 0.040874 | 1 | 19.3976 | 79.3617 | 11.1004 | 11.1008 | 1 | 0 | 4.92 | 0.87466 | 4110.6951 | 0.24079 | 17.6866 | 17.6866 | 2.6182e-05 | 0.00077791 | 1 | 15.3799 | 67.6421 | 11.1082 | 11.1082 | 1 | 0 | 4.92 | 0.87467 | 4110.8362 | 0.24077 | 17.6854 | 17.6854 | 1.2874e-07 | 4.6218e-06 | 1 | 12.7285 | 58.0148 | 11.1083 | 11.1083 | 1 | 0 | 4.92 | 0.87467 | 4110.8369 | 0.24077 | 17.6854 | 17.6854 | 1.8744e-10 | 7.8896e-09 | 1 | 10.8567 | 50.4482 | 11.1083 | 11.1083 | 1 | 0 | 4.92 | 0.87467 | 4110.8369 | 0.24077 | 17.6854 | 17.6854 | 6.9611e-14 | 3.3609e-12 | 1 | 9.4648 | 44.4905 | 11.1083 | 11.1083 | 1 | 0 | 4.92 | 0.87467 | 4110.8369 | 0.24077 | 17.6854 | 17.6854 | -8.3267e-17 | -4.5356e-15 | 1 | 8.3892 | 39.7316 | 11.1083 | 11.1083 | 1 | 0 | 4.92 | 0.87467 | 4110.8369 | 0.24077 | 17.6854 | 17.6854 | 1.1102e-16 | 6.7347e-15 | 1 | 7.5332 | 35.8674 | 11.1083 | 11.1083 | 1 | 0 | 4.92 | 0.87467 | 4110.8369 | 0.24077 | 17.6854 | 17.6854 | 1.3878e-16 | 9.2774e-15 | 1 | 6.8357 | 32.675 | 11.1083 | 11.1083 | 1 | 0 | 4.92 | 0.87467 | 4110.8364 | 0.24077 | 17.6854 | 17.6854 | 9.0212e-08 | 3.3504e-06 | 1 | 12.3042 | 54.4585 | 11.1083 | 11.1083 | 1 | 0 | 4.92 | 0.87467 | 4110.8366 | 0.24077 | 17.6854 | 17.6854 | 6.4485e-08 | 2.3949e-06 | 1 | 12.3042 | 55.1261 | 11.1083 | 11.1083 | 1 | 0 | 4.92 | 0.87467 | 4110.8367 | 0.24077 | 17.6854 | 17.6854 | 5.202e-08 | 1.932e-06 | 1 | 12.3042 | 55.5948 | 11.1083 | 11.1083 | 1 | 0 | 4.92 | 0.87467 | 4110.8367 | 0.24077 | 17.6854 | 17.6854 | 4.5316e-08 | 1.683e-06 | 1 | 12.3042 | 55.9239 | 11.1083 | 11.1083 | 1 | 0 | 4.92 | 0.87467 | 4110.8367 | 0.24077 | 17.6854 | 17.6854 | 4.1381e-08 | 1.5369e-06 | 1 | 12.3042 | 56.1566 | 11.1083 | 11.1083 | 1 | 0 | 4.92 | 0.87467 | 4110.8367 | 0.24077 | 17.6854 | 17.6854 | 3.9077e-08 | 1.4513e-06 | 1 | 12.3042 | 56.3143 | 11.1083 | 11.1083 | 1 | 0 | 4.92 | 0.87467 | 4110.8367 | 0.24077 | 17.6854 | 17.6854 | 3.823e-08 | 1.4198e-06 | 1 | 12.3042 | 56.3763 | 11.1083 | 11.1083 | 1 | 0 | 4.92 | 0.87467 | 4110.8367 | 0.24077 | 17.6854 | 17.6854 | 3.8293e-08 | 1.4222e-06 | 1 | 12.3042 | 56.3718 | 11.1083 | 11.1083 | 1 | 0 | 4.92 | 0.87467 | 4110.8367 | 0.24077 | 17.6854 | 17.6854 | 3.8233e-08 | 1.42e-06 | 1 | 12.3042 | 56.3761 | 11.1083 | 11.1083 | 1 | 0 | 4.92 | 0.87467 | 4110.8367 | 0.24077 | 17.6854 | 17.6854 | 3.8278e-08 | 1.4216e-06 | 1 | 12.3042 | 56.3733 | 11.1083 | 11.1083 | 1 | 0 | 4.92
[14 empty] | 4.96 | 0 | 0 | 0 | 0 | 0 | -0.19878 | 0 | 0 | 0 | #N/A | 0 | 1 | 0 | #N/A | 0 | 12.7 | 1 | 27.3834 | 0 | 4.96 | 0.77872 | 2640.1262 | 0.46056 | 31.0909 | 31.0909 | 0.28687 | 3.1963 | 0 | 29.5865 | 86.8883 | 9.8897 | 9.9018 | 1 | 0 | 4.96 | 0.86129 | 3908.0909 | 0.27085 | 19.5199 | 19.5199 | 0.038395 | 0.66544 | 0 | 25.4554 | 91.022 | 10.9383 | 10.9432 | 1 | 0 | 4.96 | 0.87408 | 4102.0462 | 0.24206 | 17.7641 | 17.7641 | 0.0016434 | 0.038655 | 1 | 19.3993 | 80.1377 | 11.1008 | 11.1012 | 1 | 0 | 4.96 | 0.87466 | 4110.7073 | 0.24079 | 17.6865 | 17.6865 | 2.3918e-05 | 0.00071065 | 1 | 15.38 | 68.2573 | 11.1082 | 11.1082 | 1 | 0 | 4.96 | 0.87467 | 4110.8363 | 0.24077 | 17.6854 | 17.6854 | 1.1255e-07 | 4.0407e-06 | 1 | 12.7285 | 58.524 | 11.1083 | 11.1083 | 1 | 0 | 4.96 | 0.87467 | 4110.8369 | 0.24077 | 17.6854 | 17.6854 | 1.5522e-10 | 6.5332e-09 | 1 | 10.8567 | 50.8825 | 11.1083 | 11.1083 | 1 | 0 | 4.96 | 0.87467 | 4110.8369 | 0.24077 | 17.6854 | 17.6854 | 5.404e-14 | 2.6091e-12 | 1 | 9.4648 | 44.8691 | 11.1083 | 11.1083 | 1 | 0 | 4.96 | 0.87467 | 4110.8369 | 0.24077 | 17.6854 | 17.6854 | -8.3267e-17 | -4.5356e-15 | 1 | 8.3892 | 40.0672 | 11.1083 | 11.1083 | 1 | 0 | 4.96 | 0.87467 | 4110.8369 | 0.24077 | 17.6854 | 17.6854 | 1.1102e-16 | 6.7347e-15 | 1 | 7.5332 | 36.1688 | 11.1083 | 11.1083 | 1 | 0 | 4.96 | 0.87467 | 4110.8369 | 0.24077 | 17.6854 | 17.6854 | 1.3878e-16 | 9.2774e-15 | 1 | 6.8357 | 32.9484 | 11.1083 | 11.1083 | 1 | 0 | 4.96 | 0.87467 | 4110.8365 | 0.24077 | 17.6854 | 17.6854 | 7.8085e-08 | 2.9e-06 | 1 | 12.3042 | 54.9507 | 11.1083 | 11.1083 | 1 | 0 | 4.96 | 0.87467 | 4110.8366 | 0.24077 | 17.6854 | 17.6854 | 5.5817e-08 | 2.073e-06 | 1 | 12.3042 | 55.6183 | 11.1083 | 11.1083 | 1 | 0 | 4.96 | 0.87467 | 4110.8367 | 0.24077 | 17.6854 | 17.6854 | 4.5027e-08 | 1.6723e-06 | 1 | 12.3042 | 56.087 | 11.1083 | 11.1083 | 1 | 0 | 4.96 | 0.87467 | 4110.8367 | 0.24077 | 17.6854 | 17.6854 | 3.9225e-08 | 1.4568e-06 | 1 | 12.3042 | 56.4161 | 11.1083 | 11.1083 | 1 | 0 | 4.96 | 0.87467 | 4110.8367 | 0.24077 | 17.6854 | 17.6854 | 3.5819e-08 | 1.3303e-06 | 1 | 12.3042 | 56.6488 | 11.1083 | 11.1083 | 1 | 0 | 4.96 | 0.87467 | 4110.8368 | 0.24077 | 17.6854 | 17.6854 | 3.3824e-08 | 1.2562e-06 | 1 | 12.3042 | 56.8064 | 11.1083 | 11.1083 | 1 | 0 | 4.96 | 0.87467 | 4110.8368 | 0.24077 | 17.6854 | 17.6854 | 3.3091e-08 | 1.229e-06 | 1 | 12.3042 | 56.8685 | 11.1083 | 11.1083 | 1 | 0 | 4.96 | 0.87467 | 4110.8368 | 0.24077 | 17.6854 | 17.6854 | 3.3145e-08 | 1.231e-06 | 1 | 12.3042 | 56.864 | 11.1083 | 11.1083 | 1 | 0 | 4.96 | 0.87467 | 4110.8368 | 0.24077 | 17.6854 | 17.6854 | 3.3094e-08 | 1.2291e-06 | 1 | 12.3042 | 56.8683 | 11.1083 | 11.1083 | 1 | 0 | 4.96 | 0.87467 | 4110.8368 | 0.24077 | 17.6854 | 17.6854 | 3.3133e-08 | 1.2305e-06 | 1 | 12.3042 | 56.8654 | 11.1083 | 11.1083 | 1 | 0 | 4.96
[14 empty] | 5 | 0 | 0 | 0 | 0 | 0 | -0.19878 | 0 | 0 | 0 | #N/A | 0 | 1 | 0 | #N/A | 0 | 12.7 | 1 | 27.3834 | 0 | 5 | 0.77967 | 2654.7878 | 0.45837 | 30.9572 | 30.9572 | 0.28393 | 3.1635 | 0 | 29.7143 | 88.0794 | 9.9018 | 9.9139 | 1 | 0 | 5 | 0.86167 | 3913.9266 | 0.26998 | 19.467 | 19.467 | 0.037286 | 0.64622 | 0 | 25.482 | 92.0418 | 10.9432 | 10.948 | 1 | 0 | 5 | 0.87411 | 4102.5235 | 0.24199 | 17.7598 | 17.7598 | 0.0015542 | 0.036556 | 1 | 19.4008 | 80.9138 | 11.1012 | 11.1016 | 1 | 0 | 5 | 0.87466 | 4110.7185 | 0.24079 | 17.6864 | 17.6864 | 2.1851e-05 | 0.00064921 | 1 | 15.38 | 68.8725 | 11.1082 | 11.1082 | 1 | 0 | 5 | 0.87467 | 4110.8364 | 0.24077 | 17.6854 | 17.6854 | 9.84e-08 | 3.5327e-06 | 1 | 12.7285 | 59.0331 | 11.1083 | 11.1083 | 1 | 0 | 5 | 0.87467 | 4110.8369 | 0.24077 | 17.6854 | 17.6854 | 1.2853e-10 | 5.41e-09 | 1 | 10.8567 | 51.3167 | 11.1083 | 11.1083 | 1 | 0 | 5 | 0.87467 | 4110.8369 | 0.24077 | 17.6854 | 17.6854 | 4.1911e-14 | 2.0235e-12 | 1 | 9.4648 | 45.2477 | 11.1083 | 11.1083 | 1 | 0 | 5 | 0.87467 | 4110.8369 | 0.24077 | 17.6854 | 17.6854 | -8.3267e-17 | -4.5356e-15 | 1 | 8.3892 | 40.4028 | 11.1083 | 11.1083 | 1 | 0 | 5 | 0.87467 | 4110.8369 | 0.24077 | 17.6854 | 17.6854 | 1.1102e-16 | 6.7347e-15 | 1 | 7.5332 | 36.4701 | 11.1083 | 11.1083 | 1 | 0 | 5 | 0.87467 | 4110.8369 | 0.24077 | 17.6854 | 17.6854 | 1.3878e-16 | 9.2774e-15 | 1 | 6.8357 | 33.2219 | 11.1083 | 11.1083 | 1 | 0 | 5 | 0.87467 | 4110.8366 | 0.24077 | 17.6854 | 17.6854 | 6.7589e-08 | 2.5102e-06 | 1 | 12.3042 | 55.4428 | 11.1083 | 11.1083 | 1 | 0 | 5 | 0.87467 | 4110.8367 | 0.24077 | 17.6854 | 17.6854 | 4.8314e-08 | 1.7943e-06 | 1 | 12.3042 | 56.1105 | 11.1083 | 11.1083 | 1 | 0 | 5 | 0.87467 | 4110.8367 | 0.24077 | 17.6854 | 17.6854 | 3.8974e-08 | 1.4475e-06 | 1 | 12.3042 | 56.5792 | 11.1083 | 11.1083 | 1 | 0 | 5 | 0.87467 | 4110.8368 | 0.24077 | 17.6854 | 17.6854 | 3.3952e-08 | 1.261e-06 | 1 | 12.3042 | 56.9082 | 11.1083 | 11.1083 | 1 | 0 | 5 | 0.87467 | 4110.8368 | 0.24077 | 17.6854 | 17.6854 | 3.1004e-08 | 1.1515e-06 | 1 | 12.3042 | 57.141 | 11.1083 | 11.1083 | 1 | 0 | 5 | 0.87467 | 4110.8368 | 0.24077 | 17.6854 | 17.6854 | 2.9278e-08 | 1.0874e-06 | 1 | 12.3042 | 57.2986 | 11.1083 | 11.1083 | 1 | 0 | 5 | 0.87467 | 4110.8368 | 0.24077 | 17.6854 | 17.6854 | 2.8643e-08 | 1.0638e-06 | 1 | 12.3042 | 57.3607 | 11.1083 | 11.1083 | 1 | 0 | 5 | 0.87467 | 4110.8368 | 0.24077 | 17.6854 | 17.6854 | 2.869e-08 | 1.0655e-06 | 1 | 12.3042 | 57.3561 | 11.1083 | 11.1083 | 1 | 0 | 5 | 0.87467 | 4110.8368 | 0.24077 | 17.6854 | 17.6854 | 2.8645e-08 | 1.0639e-06 | 1 | 12.3042 | 57.3605 | 11.1083 | 11.1083 | 1 | 0 | 5 | 0.87467 | 4110.8368 | 0.24077 | 17.6854 | 17.6854 | 2.8679e-08 | 1.0651e-06 | 1 | 12.3042 | 57.3576 | 11.1083 | 11.1083 | 1 | 0 | 5
[14 empty] | 5.04 | 0 | 0 | 0 | 0 | 0 | -0.19878 | 0 | 0 | 0 | #N/A | 0 | 1 | 0 | #N/A | 0 | 12.7 | 1 | 27.3834 | 0 | 5.04 | 0.78062 | 2669.3345 | 0.45619 | 30.8245 | 30.8245 | 0.28101 | 3.131 | 0 | 29.8409 | 89.2756 | 9.9139 | 9.9258 | 1 | 0 | 5.04 | 0.86204 | 3919.5989 | 0.26914 | 19.4157 | 19.4157 | 0.036208 | 0.62754 | 0 | 25.5078 | 93.0626 | 10.948 | 10.9526 | 1 | 0 | 5.04 | 0.87414 | 4102.9749 | 0.24193 | 17.7558 | 17.7558 | 0.0014698 | 0.034571 | 1 | 19.4023 | 81.6899 | 11.1016 | 11.102 | 1 | 0 | 5.04 | 0.87466 | 4110.7288 | 0.24079 | 17.6863 | 17.6863 | 1.9961e-05 | 0.00059308 | 1 | 15.38 | 69.4877 | 11.1082 | 11.1082 | 1 | 0 | 5.04 | 0.87467 | 4110.8365 | 0.24077 | 17.6854 | 17.6854 | 8.6028e-08 | 3.0885e-06 | 1 | 12.7285 | 59.5423 | 11.1083 | 11.1083 | 1 | 0 | 5.04 | 0.87467 | 4110.8369 | 0.24077 | 17.6854 | 17.6854 | 1.0643e-10 | 4.4799e-09 | 1 | 10.8567 | 51.751 | 11.1083 | 11.1083 | 1 | 0 | 5.04 | 0.87467 | 4110.8369 | 0.24077 | 17.6854 | 17.6854 | 3.2419e-14 | 1.5652e-12 | 1 | 9.4648 | 45.6263 | 11.1083 | 11.1083 | 1 | 0 | 5.04 | 0.87467 | 4110.8369 | 0.24077 | 17.6854 | 17.6854 | -8.3267e-17 | -4.5356e-15 | 1 | 8.3892 | 40.7384 | 11.1083 | 11.1083 | 1 | 0 | 5.04 | 0.87467 | 4110.8369 | 0.24077 | 17.6854 | 17.6854 | 1.1102e-16 | 6.7347e-15 | 1 | 7.5332 | 36.7714 | 11.1083 | 11.1083 | 1 | 0 | 5.04 | 0.87467 | 4110.8369 | 0.24077 | 17.6854 | 17.6854 | 1.3878e-16 | 9.2774e-15 | 1 | 6.8357 | 33.4953 | 11.1083 | 11.1083 | 1 | 0 | 5.04 | 0.87467 | 4110.8366 | 0.24077 | 17.6854 | 17.6854 | 5.8504e-08 | 2.1728e-06 | 1 | 12.3042 | 55.935 | 11.1083 | 11.1083 | 1 | 0 | 5.04 | 0.87467 | 4110.8367 | 0.24077 | 17.6854 | 17.6854 | 4.1819e-08 | 1.5531e-06 | 1 | 12.3042 | 56.6026 | 11.1083 | 11.1083 | 1 | 0 | 5.04 | 0.87467 | 4110.8368 | 0.24077 | 17.6854 | 17.6854 | 3.3735e-08 | 1.2529e-06 | 1 | 12.3042 | 57.0713 | 11.1083 | 11.1083 | 1 | 0 | 5.04 | 0.87467 | 4110.8368 | 0.24077 | 17.6854 | 17.6854 | 2.9388e-08 | 1.0915e-06 | 1 | 12.3042 | 57.4004 | 11.1083 | 11.1083 | 1 | 0 | 5.04 | 0.87467 | 4110.8368 | 0.24077 | 17.6854 | 17.6854 | 2.6836e-08 | 9.9669e-07 | 1 | 12.3042 | 57.6331 | 11.1083 | 11.1083 | 1 | 0 | 5.04 | 0.87467 | 4110.8368 | 0.24077 | 17.6854 | 17.6854 | 2.5342e-08 | 9.4119e-07 | 1 | 12.3042 | 57.7908 | 11.1083 | 11.1083 | 1 | 0 | 5.04 | 0.87467 | 4110.8368 | 0.24077 | 17.6854 | 17.6854 | 2.4792e-08 | 9.2077e-07 | 1 | 12.3042 | 57.8528 | 11.1083 | 11.1083 | 1 | 0 | 5.04 | 0.87467 | 4110.8368 | 0.24077 | 17.6854 | 17.6854 | 2.4833e-08 | 9.2229e-07 | 1 | 12.3042 | 57.8483 | 11.1083 | 11.1083 | 1 | 0 | 5.04 | 0.87467 | 4110.8368 | 0.24077 | 17.6854 | 17.6854 | 2.4795e-08 | 9.2087e-07 | 1 | 12.3042 | 57.8526 | 11.1083 | 11.1083 | 1 | 0 | 5.04 | 0.87467 | 4110.8368 | 0.24077 | 17.6854 | 17.6854 | 2.4824e-08 | 9.2194e-07 | 1 | 12.3042 | 57.8498 | 11.1083 | 11.1083 | 1 | 0 | 5.04
[14 empty] | 5.08 | 0 | 0 | 0 | 0 | 0 | -0.19878 | 0 | 0 | 0 | #N/A | 0 | 1 | 0 | #N/A | 0 | 12.7 | 1 | 27.3834 | 0 | 5.08 | 0.78156 | 2683.7666 | 0.45403 | 30.6928 | 30.6928 | 0.27812 | 3.0987 | 0 | 29.9661 | 90.4767 | 9.9258 | 9.9376 | 1 | 0 | 5.08 | 0.86241 | 3925.1119 | 0.26832 | 19.3658 | 19.3658 | 0.035161 | 0.60939 | 0 | 25.5329 | 94.0845 | 10.9526 | 10.9571 | 1 | 0 | 5.08 | 0.87417 | 4103.4018 | 0.24186 | 17.752 | 17.752 | 0.0013899 | 0.032694 | 1 | 19.4037 | 82.4661 | 11.102 | 11.1023 | 1 | 0 | 5.08 | 0.87466 | 4110.7381 | 0.24079 | 17.6862 | 17.6862 | 1.8235e-05 | 0.0005418 | 1 | 15.38 | 70.1029 | 11.1082 | 11.1082 | 1 | 0 | 5.08 | 0.87467 | 4110.8365 | 0.24077 | 17.6854 | 17.6854 | 7.5212e-08 | 2.7002e-06 | 1 | 12.7285 | 60.0514 | 11.1083 | 11.1083 | 1 | 0 | 5.08 | 0.87467 | 4110.8369 | 0.24077 | 17.6854 | 17.6854 | 8.8135e-11 | 3.7097e-09 | 1 | 10.8567 | 52.1853 | 11.1083 | 11.1083 | 1 | 0 | 5.08 | 0.87467 | 4110.8369 | 0.24077 | 17.6854 | 17.6854 | 2.4675e-14 | 1.1913e-12 | 1 | 9.4648 | 46.0049 | 11.1083 | 11.1083 | 1 | 0 | 5.08 | 0.87467 | 4110.8369 | 0.24077 | 17.6854 | 17.6854 | -8.3267e-17 | -4.5356e-15 | 1 | 8.3892 | 41.0739 | 11.1083 | 11.1083 | 1 | 0 | 5.08 | 0.87467 | 4110.8369 | 0.24077 | 17.6854 | 17.6854 | 1.1102e-16 | 6.7347e-15 | 1 | 7.5332 | 37.0727 | 11.1083 | 11.1083 | 1 | 0 | 5.08 | 0.87467 | 4110.8369 | 0.24077 | 17.6854 | 17.6854 | 1.3878e-16 | 9.2774e-15 | 1 | 6.8357 | 33.7687 | 11.1083 | 11.1083 | 1 | 0 | 5.08 | 0.87467 | 4110.8367 | 0.24077 | 17.6854 | 17.6854 | 5.0639e-08 | 1.8807e-06 | 1 | 12.3042 | 56.4272 | 11.1083 | 11.1083 | 1 | 0 | 5.08 | 0.87467 | 4110.8367 | 0.24077 | 17.6854 | 17.6854 | 3.6198e-08 | 1.3444e-06 | 1 | 12.3042 | 57.0948 | 11.1083 | 11.1083 | 1 | 0 | 5.08 | 0.87467 | 4110.8368 | 0.24077 | 17.6854 | 17.6854 | 2.9201e-08 | 1.0845e-06 | 1 | 12.3042 | 57.5635 | 11.1083 | 11.1083 | 1 | 0 | 5.08 | 0.87467 | 4110.8368 | 0.24077 | 17.6854 | 17.6854 | 2.5438e-08 | 9.4475e-07 | 1 | 12.3042 | 57.8926 | 11.1083 | 11.1083 | 1 | 0 | 5.08 | 0.87467 | 4110.8368 | 0.24077 | 17.6854 | 17.6854 | 2.3229e-08 | 8.6271e-07 | 1 | 12.3042 | 58.1253 | 11.1083 | 11.1083 | 1 | 0 | 5.08 | 0.87467 | 4110.8368 | 0.24077 | 17.6854 | 17.6854 | 2.1936e-08 | 8.1467e-07 | 1 | 12.3042 | 58.2829 | 11.1083 | 11.1083 | 1 | 0 | 5.08 | 0.87467 | 4110.8368 | 0.24077 | 17.6854 | 17.6854 | 2.146e-08 | 7.97e-07 | 1 | 12.3042 | 58.345 | 11.1083 | 11.1083 | 1 | 0 | 5.08 | 0.87467 | 4110.8368 | 0.24077 | 17.6854 | 17.6854 | 2.1495e-08 | 7.9832e-07 | 1 | 12.3042 | 58.3405 | 11.1083 | 11.1083 | 1 | 0 | 5.08 | 0.87467 | 4110.8368 | 0.24077 | 17.6854 | 17.6854 | 2.1462e-08 | 7.9708e-07 | 1 | 12.3042 | 58.3448 | 11.1083 | 11.1083 | 1 | 0 | 5.08 | 0.87467 | 4110.8368 | 0.24077 | 17.6854 | 17.6854 | 2.1487e-08 | 7.9801e-07 | 1 | 12.3042 | 58.3419 | 11.1083 | 11.1083 | 1 | 0 | 5.08
[14 empty] | 5.12 | 0 | 0 | 0 | 0 | 0 | -0.19878 | 0 | 0 | 0 | #N/A | 0 | 1 | 0 | #N/A | 0 | 12.7 | 1 | 27.3834 | 0 | 5.12 | 0.78249 | 2698.0845 | 0.45189 | 30.5622 | 30.5622 | 0.27525 | 3.0668 | 0 | 30.0901 | 91.6828 | 9.9376 | 9.9494 | 1 | 0 | 5.12 | 0.86276 | 3930.47 | 0.26753 | 19.3173 | 19.3173 | 0.034143 | 0.59175 | 0 | 25.5573 | 95.1072 | 10.9571 | 10.9614 | 1 | 0 | 5.12 | 0.8742 | 4103.8055 | 0.2418 | 17.7483 | 17.7483 | 0.0013145 | 0.030918 | 1 | 19.405 | 83.2423 | 11.1023 | 11.1026 | 1 | 0 | 5.12 | 0.87466 | 4110.7467 | 0.24078 | 17.6862 | 17.6862 | 1.6659e-05 | 0.00049496 | 1 | 15.3801 | 70.7181 | 11.1082 | 11.1082 | 1 | 0 | 5.12 | 0.87467 | 4110.8366 | 0.24077 | 17.6854 | 17.6854 | 6.5756e-08 | 2.3607e-06 | 1 | 12.7285 | 60.5605 | 11.1083 | 11.1083 | 1 | 0 | 5.12 | 0.87467 | 4110.8369 | 0.24077 | 17.6854 | 17.6854 | 7.2983e-11 | 3.072e-09 | 1 | 10.8567 | 52.6195 | 11.1083 | 11.1083 | 1 | 0 | 5.12 | 0.87467 | 4110.8369 | 0.24077 | 17.6854 | 17.6854 | 1.9651e-14 | 9.4877e-13 | 1 | 9.4648 | 46.3835 | 11.1083 | 11.1083 | 1 | 0 | 5.12 | 0.87467 | 4110.8369 | 0.24077 | 17.6854 | 17.6854 | -8.3267e-17 | -4.5356e-15 | 1 | 8.3892 | 41.4095 | 11.1083 | 11.1083 | 1 | 0 | 5.12 | 0.87467 | 4110.8369 | 0.24077 | 17.6854 | 17.6854 | 1.1102e-16 | 6.7347e-15 | 1 | 7.5332 | 37.3741 | 11.1083 | 11.1083 | 1 | 0 | 5.12 | 0.87467 | 4110.8369 | 0.24077 | 17.6854 | 17.6854 | 1.3878e-16 | 9.2774e-15 | 1 | 6.8357 | 34.0421 | 11.1083 | 11.1083 | 1 | 0 | 5.12 | 0.87467 | 4110.8367 | 0.24077 | 17.6854 | 17.6854 | 4.3832e-08 | 1.6279e-06 | 1 | 12.3042 | 56.9193 | 11.1083 | 11.1083 | 1 | 0 | 5.12 | 0.87467 | 4110.8368 | 0.24077 | 17.6854 | 17.6854 | 3.1332e-08 | 1.1637e-06 | 1 | 12.3042 | 57.587 | 11.1083 | 11.1083 | 1 | 0 | 5.12 | 0.87467 | 4110.8368 | 0.24077 | 17.6854 | 17.6854 | 2.5275e-08 | 9.3871e-07 | 1 | 12.3042 | 58.0557 | 11.1083 | 11.1083 | 1 | 0 | 5.12 | 0.87467 | 4110.8368 | 0.24077 | 17.6854 | 17.6854 | 2.2019e-08 | 8.1775e-07 | 1 | 12.3042 | 58.3847 | 11.1083 | 11.1083 | 1 | 0 | 5.12 | 0.87467 | 4110.8368 | 0.24077 | 17.6854 | 17.6854 | 2.0107e-08 | 7.4674e-07 | 1 | 12.3042 | 58.6175 | 11.1083 | 11.1083 | 1 | 0 | 5.12 | 0.87467 | 4110.8368 | 0.24077 | 17.6854 | 17.6854 | 1.8987e-08 | 7.0516e-07 | 1 | 12.3042 | 58.7751 | 11.1083 | 11.1083 | 1 | 0 | 5.12 | 0.87467 | 4110.8368 | 0.24077 | 17.6854 | 17.6854 | 1.8575e-08 | 6.8987e-07 | 1 | 12.3042 | 58.8372 | 11.1083 | 11.1083 | 1 | 0 | 5.12 | 0.87467 | 4110.8368 | 0.24077 | 17.6854 | 17.6854 | 1.8606e-08 | 6.91e-07 | 1 | 12.3042 | 58.8326 | 11.1083 | 11.1083 | 1 | 0 | 5.12 | 0.87467 | 4110.8368 | 0.24077 | 17.6854 | 17.6854 | 1.8577e-08 | 6.8994e-07 | 1 | 12.3042 | 58.837 | 11.1083 | 11.1083 | 1 | 0 | 5.12 | 0.87467 | 4110.8368 | 0.24077 | 17.6854 | 17.6854 | 1.8599e-08 | 6.9074e-07 | 1 | 12.3042 | 58.8341 | 11.1083 | 11.1083 | 1 | 0 | 5.12
[14 empty] | 5.16 | 0 | 0 | 0 | 0 | 0 | -0.19878 | 0 | 0 | 0 | #N/A | 0 | 1 | 0 | #N/A | 0 | 12.7 | 1 | 27.3834 | 0 | 5.16 | 0.78342 | 2712.2886 | 0.44977 | 30.4327 | 30.4327 | 0.27241 | 3.0351 | 0 | 30.2127 | 92.8937 | 9.9494 | 9.9611 | 1 | 0 | 5.16 | 0.86311 | 3935.6773 | 0.26676 | 19.2702 | 19.2702 | 0.033154 | 0.57462 | 0 | 25.581 | 96.1309 | 10.9614 | 10.9657 | 1 | 0 | 5.16 | 0.87422 | 4104.1873 | 0.24175 | 17.7449 | 17.7449 | 0.0012431 | 0.029239 | 1 | 19.4062 | 84.0186 | 11.1026 | 11.103 | 1 | 0 | 5.16 | 0.87466 | 4110.7545 | 0.24078 | 17.6861 | 17.6861 | 1.5219e-05 | 0.00045217 | 1 | 15.3801 | 71.3333 | 11.1082 | 11.1083 | 1 | 0 | 5.16 | 0.87467 | 4110.8366 | 0.24077 | 17.6854 | 17.6854 | 5.7489e-08 | 2.0639e-06 | 1 | 12.7285 | 61.0697 | 11.1083 | 11.1083 | 1 | 0 | 5.16 | 0.87467 | 4110.8369 | 0.24077 | 17.6854 | 17.6854 | 6.0436e-11 | 2.5438e-09 | 1 | 10.8567 | 53.0538 | 11.1083 | 11.1083 | 1 | 0 | 5.16 | 0.87467 | 4110.8369 | 0.24077 | 17.6854 | 17.6854 | 1.521e-14 | 7.3436e-13 | 1 | 9.4648 | 46.7621 | 11.1083 | 11.1083 | 1 | 0 | 5.16 | 0.87467 | 4110.8369 | 0.24077 | 17.6854 | 17.6854 | -8.3267e-17 | -4.5356e-15 | 1 | 8.3892 | 41.7451 | 11.1083 | 11.1083 | 1 | 0 | 5.16 | 0.87467 | 4110.8369 | 0.24077 | 17.6854 | 17.6854 | 1.1102e-16 | 6.7347e-15 | 1 | 7.5332 | 37.6754 | 11.1083 | 11.1083 | 1 | 0 | 5.16 | 0.87467 | 4110.8369 | 0.24077 | 17.6854 | 17.6854 | 1.3878e-16 | 9.2774e-15 | 1 | 6.8357 | 34.3156 | 11.1083 | 11.1083 | 1 | 0 | 5.16 | 0.87467 | 4110.8367 | 0.24077 | 17.6854 | 17.6854 | 3.794e-08 | 1.4091e-06 | 1 | 12.3042 | 57.4115 | 11.1083 | 11.1083 | 1 | 0 | 5.16 | 0.87467 | 4110.8368 | 0.24077 | 17.6854 | 17.6854 | 2.712e-08 | 1.0072e-06 | 1 | 12.3042 | 58.0791 | 11.1083 | 11.1083 | 1 | 0 | 5.16 | 0.87467 | 4110.8368 | 0.24077 | 17.6854 | 17.6854 | 2.1878e-08 | 8.1253e-07 | 1 | 12.3042 | 58.5479 | 11.1083 | 11.1083 | 1 | 0 | 5.16 | 0.87467 | 4110.8368 | 0.24077 | 17.6854 | 17.6854 | 1.9059e-08 | 7.0783e-07 | 1 | 12.3042 | 58.8769 | 11.1083 | 11.1083 | 1 | 0 | 5.16 | 0.87467 | 4110.8368 | 0.24077 | 17.6854 | 17.6854 | 1.7404e-08 | 6.4637e-07 | 1 | 12.3042 | 59.1096 | 11.1083 | 11.1083 | 1 | 0 | 5.16 | 0.87467 | 4110.8368 | 0.24077 | 17.6854 | 17.6854 | 1.6435e-08 | 6.1038e-07 | 1 | 12.3042 | 59.2673 | 11.1083 | 11.1083 | 1 | 0 | 5.16 | 0.87467 | 4110.8369 | 0.24077 | 17.6854 | 17.6854 | 1.6078e-08 | 5.9713e-07 | 1 | 12.3042 | 59.3294 | 11.1083 | 11.1083 | 1 | 0 | 5.16 | 0.87467 | 4110.8369 | 0.24077 | 17.6854 | 17.6854 | 1.6105e-08 | 5.9812e-07 | 1 | 12.3042 | 59.3248 | 11.1083 | 11.1083 | 1 | 0 | 5.16 | 0.87467 | 4110.8369 | 0.24077 | 17.6854 | 17.6854 | 1.608e-08 | 5.9719e-07 | 1 | 12.3042 | 59.3291 | 11.1083 | 11.1083 | 1 | 0 | 5.16 | 0.87467 | 4110.8369 | 0.24077 | 17.6854 | 17.6854 | 1.6099e-08 | 5.9789e-07 | 1 | 12.3042 | 59.3263 | 11.1083 | 11.1083 | 1 | 0 | 5.16
[14 empty] | 5.2 | 0 | 0 | 0 | 0 | 0 | -0.19878 | 0 | 0 | 0 | #N/A | 0 | 1 | 0 | #N/A | 0 | 12.7 | 1 | 27.3834 | 0 | 5.2 | 0.78434 | 2726.379 | 0.44766 | 30.3041 | 30.3041 | 0.26959 | 3.0037 | 0 | 30.3341 | 94.1095 | 9.9611 | 9.9726 | 1 | 0 | 5.2 | 0.86344 | 3940.7378 | 0.266 | 19.2244 | 19.2244 | 0.032193 | 0.55796 | 0 | 25.604 | 97.1555 | 10.9657 | 10.9698 | 1 | 0 | 5.2 | 0.87425 | 4104.5484 | 0.2417 | 17.7417 | 17.7417 | 0.0011756 | 0.027651 | 1 | 19.4074 | 84.7949 | 11.103 | 11.1032 | 1 | 0 | 5.2 | 0.87467 | 4110.7616 | 0.24078 | 17.686 | 17.686 | 1.3903e-05 | 0.00041307 | 1 | 15.3801 | 71.9485 | 11.1083 | 11.1083 | 1 | 0 | 5.2 | 0.87467 | 4110.8367 | 0.24077 | 17.6854 | 17.6854 | 5.0261e-08 | 1.8044e-06 | 1 | 12.7285 | 61.5788 | 11.1083 | 11.1083 | 1 | 0 | 5.2 | 0.87467 | 4110.8369 | 0.24077 | 17.6854 | 17.6854 | 5.0045e-11 | 2.1065e-09 | 1 | 10.8567 | 53.4881 | 11.1083 | 11.1083 | 1 | 0 | 5.2 | 0.87467 | 4110.8369 | 0.24077 | 17.6854 | 17.6854 | 1.1574e-14 | 5.5881e-13 | 1 | 9.4648 | 47.1407 | 11.1083 | 11.1083 | 1 | 0 | 5.2 | 0.87467 | 4110.8369 | 0.24077 | 17.6854 | 17.6854 | -8.3267e-17 | -4.5356e-15 | 1 | 8.3892 | 42.0806 | 11.1083 | 11.1083 | 1 | 0 | 5.2 | 0.87467 | 4110.8369 | 0.24077 | 17.6854 | 17.6854 | 1.1102e-16 | 6.7347e-15 | 1 | 7.5332 | 37.9767 | 11.1083 | 11.1083 | 1 | 0 | 5.2 | 0.87467 | 4110.8369 | 0.24077 | 17.6854 | 17.6854 | 1.3878e-16 | 9.2774e-15 | 1 | 6.8357 | 34.589 | 11.1083 | 11.1083 | 1 | 0 | 5.2 | 0.87467 | 4110.8368 | 0.24077 | 17.6854 | 17.6854 | 3.284e-08 | 1.2197e-06 | 1 | 12.3042 | 57.9037 | 11.1083 | 11.1083 | 1 | 0 | 5.2 | 0.87467 | 4110.8368 | 0.24077 | 17.6854 | 17.6854 | 2.3475e-08 | 8.7184e-07 | 1 | 12.3042 | 58.5713 | 11.1083 | 11.1083 | 1 | 0 | 5.2 | 0.87467 | 4110.8368 | 0.24077 | 17.6854 | 17.6854 | 1.8937e-08 | 7.0331e-07 | 1 | 12.3042 | 59.04 | 11.1083 | 11.1083 | 1 | 0 | 5.2 | 0.87467 | 4110.8368 | 0.24077 | 17.6854 | 17.6854 | 1.6497e-08 | 6.1268e-07 | 1 | 12.3042 | 59.3691 | 11.1083 | 11.1083 | 1 | 0 | 5.2 | 0.87467 | 4110.8369 | 0.24077 | 17.6854 | 17.6854 | 1.5064e-08 | 5.5948e-07 | 1 | 12.3042 | 59.6018 | 11.1083 | 11.1083 | 1 | 0 | 5.2 | 0.87467 | 4110.8369 | 0.24077 | 17.6854 | 17.6854 | 1.4226e-08 | 5.2833e-07 | 1 | 12.3042 | 59.7594 | 11.1083 | 11.1083 | 1 | 0 | 5.2 | 0.87467 | 4110.8369 | 0.24077 | 17.6854 | 17.6854 | 1.3917e-08 | 5.1687e-07 | 1 | 12.3042 | 59.8215 | 11.1083 | 11.1083 | 1 | 0 | 5.2 | 0.87467 | 4110.8369 | 0.24077 | 17.6854 | 17.6854 | 1.394e-08 | 5.1772e-07 | 1 | 12.3042 | 59.817 | 11.1083 | 11.1083 | 1 | 0 | 5.2 | 0.87467 | 4110.8369 | 0.24077 | 17.6854 | 17.6854 | 1.3918e-08 | 5.1692e-07 | 1 | 12.3042 | 59.8213 | 11.1083 | 11.1083 | 1 | 0 | 5.2 | 0.87467 | 4110.8369 | 0.24077 | 17.6854 | 17.6854 | 1.3935e-08 | 5.1752e-07 | 1 | 12.3042 | 59.8184 | 11.1083 | 11.1083 | 1 | 0 | 5.2
[14 empty] | 5.24 | 0 | 0 | 0 | 0 | 0 | -0.19878 | 0 | 0 | 0 | #N/A | 0 | 1 | 0 | #N/A | 0 | 12.7 | 1 | 27.3834 | 0 | 5.24 | 0.78525 | 2740.3563 | 0.44557 | 30.1766 | 30.1766 | 0.26679 | 2.9725 | 0 | 30.4543 | 95.33 | 9.9726 | 9.9841 | 1 | 0 | 5.24 | 0.86376 | 3945.6555 | 0.26527 | 19.1799 | 19.1799 | 0.03126 | 0.54178 | 0 | 25.6263 | 98.181 | 10.9698 | 10.9738 | 1 | 0 | 5.24 | 0.87427 | 4104.89 | 0.24164 | 17.7386 | 17.7386 | 0.0011117 | 0.026149 | 1 | 19.4085 | 85.5713 | 11.1032 | 11.1035 | 1 | 0 | 5.24 | 0.87467 | 4110.7681 | 0.24078 | 17.686 | 17.686 | 1.2701e-05 | 0.00037736 | 1 | 15.3801 | 72.5637 | 11.1083 | 11.1083 | 1 | 0 | 5.24 | 0.87467 | 4110.8367 | 0.24077 | 17.6854 | 17.6854 | 4.3941e-08 | 1.5776e-06 | 1 | 12.7285 | 62.088 | 11.1083 | 11.1083 | 1 | 0 | 5.24 | 0.87467 | 4110.8369 | 0.24077 | 17.6854 | 17.6854 | 4.1442e-11 | 1.7443e-09 | 1 | 10.8567 | 53.9223 | 11.1083 | 11.1083 | 1 | 0 | 5.24 | 0.87467 | 4110.8369 | 0.24077 | 17.6854 | 17.6854 | 8.7708e-15 | 4.2346e-13 | 1 | 9.4648 | 47.5192 | 11.1083 | 11.1083 | 1 | 0 | 5.24 | 0.87467 | 4110.8369 | 0.24077 | 17.6854 | 17.6854 | -8.3267e-17 | -4.5356e-15 | 1 | 8.3892 | 42.4162 | 11.1083 | 11.1083 | 1 | 0 | 5.24 | 0.87467 | 4110.8369 | 0.24077 | 17.6854 | 17.6854 | 1.1102e-16 | 6.7347e-15 | 1 | 7.5332 | 38.278 | 11.1083 | 11.1083 | 1 | 0 | 5.24 | 0.87467 | 4110.8369 | 0.24077 | 17.6854 | 17.6854 | 1.3878e-16 | 9.2774e-15 | 1 | 6.8357 | 34.8624 | 11.1083 | 11.1083 | 1 | 0 | 5.24 | 0.87467 | 4110.8368 | 0.24077 | 17.6854 | 17.6854 | 2.8426e-08 | 1.0557e-06 | 1 | 12.3042 | 58.3958 | 11.1083 | 11.1083 | 1 | 0 | 5.24 | 0.87467 | 4110.8368 | 0.24077 | 17.6854 | 17.6854 | 2.0319e-08 | 7.5465e-07 | 1 | 12.3042 | 59.0635 | 11.1083 | 11.1083 | 1 | 0 | 5.24 | 0.87467 | 4110.8368 | 0.24077 | 17.6854 | 17.6854 | 1.6392e-08 | 6.0877e-07 | 1 | 12.3042 | 59.5322 | 11.1083 | 11.1083 | 1 | 0 | 5.24 | 0.87467 | 4110.8369 | 0.24077 | 17.6854 | 17.6854 | 1.4279e-08 | 5.3032e-07 | 1 | 12.3042 | 59.8613 | 11.1083 | 11.1083 | 1 | 0 | 5.24 | 0.87467 | 4110.8369 | 0.24077 | 17.6854 | 17.6854 | 1.3039e-08 | 4.8427e-07 | 1 | 12.3042 | 60.094 | 11.1083 | 11.1083 | 1 | 0 | 5.24 | 0.87467 | 4110.8369 | 0.24077 | 17.6854 | 17.6854 | 1.2313e-08 | 4.5731e-07 | 1 | 12.3042 | 60.2516 | 11.1083 | 11.1083 | 1 | 0 | 5.24 | 0.87467 | 4110.8369 | 0.24077 | 17.6854 | 17.6854 | 1.2046e-08 | 4.4739e-07 | 1 | 12.3042 | 60.3137 | 11.1083 | 11.1083 | 1 | 0 | 5.24 | 0.87467 | 4110.8369 | 0.24077 | 17.6854 | 17.6854 | 1.2066e-08 | 4.4813e-07 | 1 | 12.3042 | 60.3091 | 11.1083 | 11.1083 | 1 | 0 | 5.24 | 0.87467 | 4110.8369 | 0.24077 | 17.6854 | 17.6854 | 1.2047e-08 | 4.4743e-07 | 1 | 12.3042 | 60.3135 | 11.1083 | 11.1083 | 1 | 0 | 5.24 | 0.87467 | 4110.8369 | 0.24077 | 17.6854 | 17.6854 | 1.2061e-08 | 4.4796e-07 | 1 | 12.3042 | 60.3106 | 11.1083 | 11.1083 | 1 | 0 | 5.24
[14 empty] | 5.28 | 0 | 0 | 0 | 0 | 0 | -0.19878 | 0 | 0 | 0 | #N/A | 0 | 1 | 0 | #N/A | 0 | 12.7 | 1 | 27.3834 | 0 | 5.28 | 0.78615 | 2754.2206 | 0.4435 | 30.0502 | 30.0502 | 0.26402 | 2.9416 | 0 | 30.5732 | 96.5553 | 9.9841 | 9.9955 | 1 | 0 | 5.28 | 0.86408 | 3950.4341 | 0.26457 | 19.1366 | 19.1366 | 0.030353 | 0.52607 | 0 | 25.648 | 99.2074 | 10.9738 | 10.9777 | 1 | 0 | 5.28 | 0.87429 | 4105.213 | 0.2416 | 17.7357 | 17.7357 | 0.0010513 | 0.024729 | 1 | 19.4095 | 86.3477 | 11.1035 | 11.1038 | 1 | 0 | 5.28 | 0.87467 | 4110.7741 | 0.24078 | 17.6859 | 17.6859 | 1.1603e-05 | 0.00034473 | 1 | 15.3801 | 73.1789 | 11.1083 | 11.1083 | 1 | 0 | 5.28 | 0.87467 | 4110.8367 | 0.24077 | 17.6854 | 17.6854 | 3.8417e-08 | 1.3792e-06 | 1 | 12.7285 | 62.5971 | 11.1083 | 11.1083 | 1 | 0 | 5.28 | 0.87467 | 4110.8369 | 0.24077 | 17.6854 | 17.6854 | 3.4317e-11 | 1.4444e-09 | 1 | 10.8567 | 54.3566 | 11.1083 | 11.1083 | 1 | 0 | 5.28 | 0.87467 | 4110.8369 | 0.24077 | 17.6854 | 17.6854 | 7.0777e-15 | 3.4172e-13 | 1 | 9.4648 | 47.8978 | 11.1083 | 11.1083 | 1 | 0 | 5.28 | 0.87467 | 4110.8369 | 0.24077 | 17.6854 | 17.6854 | -8.3267e-17 | -4.5356e-15 | 1 | 8.3892 | 42.7518 | 11.1083 | 11.1083 | 1 | 0 | 5.28 | 0.87467 | 4110.8369 | 0.24077 | 17.6854 | 17.6854 | 1.1102e-16 | 6.7347e-15 | 1 | 7.5332 | 38.5794 | 11.1083 | 11.1083 | 1 | 0 | 5.28 | 0.87467 | 4110.8369 | 0.24077 | 17.6854 | 17.6854 | 1.3878e-16 | 9.2774e-15 | 1 | 6.8357 | 35.1359 | 11.1083 | 11.1083 | 1 | 0 | 5.28 | 0.87467 | 4110.8368 | 0.24077 | 17.6854 | 17.6854 | 2.4605e-08 | 9.1381e-07 | 1 | 12.3042 | 58.888 | 11.1083 | 11.1083 | 1 | 0 | 5.28 | 0.87467 | 4110.8368 | 0.24077 | 17.6854 | 17.6854 | 1.7588e-08 | 6.532e-07 | 1 | 12.3042 | 59.5556 | 11.1083 | 11.1083 | 1 | 0 | 5.28 | 0.87467 | 4110.8369 | 0.24077 | 17.6854 | 17.6854 | 1.4188e-08 | 5.2694e-07 | 1 | 12.3042 | 60.0244 | 11.1083 | 11.1083 | 1 | 0 | 5.28 | 0.87467 | 4110.8369 | 0.24077 | 17.6854 | 17.6854 | 1.236e-08 | 4.5904e-07 | 1 | 12.3042 | 60.3534 | 11.1083 | 11.1083 | 1 | 0 | 5.28 | 0.87467 | 4110.8369 | 0.24077 | 17.6854 | 17.6854 | 1.1287e-08 | 4.1918e-07 | 1 | 12.3042 | 60.5861 | 11.1083 | 11.1083 | 1 | 0 | 5.28 | 0.87467 | 4110.8369 | 0.24077 | 17.6854 | 17.6854 | 1.0658e-08 | 3.9584e-07 | 1 | 12.3042 | 60.7438 | 11.1083 | 11.1083 | 1 | 0 | 5.28 | 0.87467 | 4110.8369 | 0.24077 | 17.6854 | 17.6854 | 1.0427e-08 | 3.8725e-07 | 1 | 12.3042 | 60.8059 | 11.1083 | 11.1083 | 1 | 0 | 5.28 | 0.87467 | 4110.8369 | 0.24077 | 17.6854 | 17.6854 | 1.0444e-08 | 3.8789e-07 | 1 | 12.3042 | 60.8013 | 11.1083 | 11.1083 | 1 | 0 | 5.28 | 0.87467 | 4110.8369 | 0.24077 | 17.6854 | 17.6854 | 1.0428e-08 | 3.8729e-07 | 1 | 12.3042 | 60.8056 | 11.1083 | 11.1083 | 1 | 0 | 5.28 | 0.87467 | 4110.8369 | 0.24077 | 17.6854 | 17.6854 | 1.044e-08 | 3.8774e-07 | 1 | 12.3042 | 60.8028 | 11.1083 | 11.1083 | 1 | 0 | 5.28
[14 empty] | 5.32 | 0 | 0 | 0 | 0 | 0 | -0.19878 | 0 | 0 | 0 | #N/A | 0 | 1 | 0 | #N/A | 0 | 12.7 | 1 | 27.3834 | 0 | 5.32 | 0.78705 | 2767.9726 | 0.44144 | 29.9247 | 29.9247 | 0.26127 | 2.911 | 0 | 30.6909 | 97.7853 | 9.9955 | 10.0068 | 1 | 0 | 5.32 | 0.86439 | 3955.0775 | 0.26388 | 19.0946 | 19.0946 | 0.029472 | 0.51079 | 0 | 25.669 | 100.2345 | 10.9777 | 10.9815 | 1 | 0 | 5.32 | 0.87431 | 4105.5184 | 0.24155 | 17.733 | 17.733 | 0.00099421 | 0.023385 | 1 | 19.4105 | 87.1241 | 11.1038 | 11.104 | 1 | 0 | 5.32 | 0.87467 | 4110.7795 | 0.24078 | 17.6859 | 17.6859 | 1.0599e-05 | 0.00031493 | 1 | 15.3801 | 73.7941 | 11.1083 | 11.1083 | 1 | 0 | 5.32 | 0.87467 | 4110.8368 | 0.24077 | 17.6854 | 17.6854 | 3.3587e-08 | 1.2058e-06 | 1 | 12.7285 | 63.1062 | 11.1083 | 11.1083 | 1 | 0 | 5.32 | 0.87467 | 4110.8369 | 0.24077 | 17.6854 | 17.6854 | 2.8417e-11 | 1.1961e-09 | 1 | 10.8567 | 54.7909 | 11.1083 | 11.1083 | 1 | 0 | 5.32 | 0.87467 | 4110.8369 | 0.24077 | 17.6854 | 17.6854 | 5.1625e-15 | 2.4925e-13 | 1 | 9.4648 | 48.2764 | 11.1083 | 11.1083 | 1 | 0 | 5.32 | 0.87467 | 4110.8369 | 0.24077 | 17.6854 | 17.6854 | -8.3267e-17 | -4.5356e-15 | 1 | 8.3892 | 43.0873 | 11.1083 | 11.1083 | 1 | 0 | 5.32 | 0.87467 | 4110.8369 | 0.24077 | 17.6854 | 17.6854 | 1.1102e-16 | 6.7347e-15 | 1 | 7.5332 | 38.8807 | 11.1083 | 11.1083 | 1 | 0 | 5.32 | 0.87467 | 4110.8369 | 0.24077 | 17.6854 | 17.6854 | 1.3878e-16 | 9.2774e-15 | 1 | 6.8357 | 35.4093 | 11.1083 | 11.1083 | 1 | 0 | 5.32 | 0.87467 | 4110.8368 | 0.24077 | 17.6854 | 17.6854 | 2.1297e-08 | 7.9097e-07 | 1 | 12.3042 | 59.3802 | 11.1083 | 11.1083 | 1 | 0 | 5.32 | 0.87467 | 4110.8369 | 0.24077 | 17.6854 | 17.6854 | 1.5224e-08 | 5.654e-07 | 1 | 12.3042 | 60.0478 | 11.1083 | 11.1083 | 1 | 0 | 5.32 | 0.87467 | 4110.8369 | 0.24077 | 17.6854 | 17.6854 | 1.2281e-08 | 4.5611e-07 | 1 | 12.3042 | 60.5165 | 11.1083 | 11.1083 | 1 | 0 | 5.32 | 0.87467 | 4110.8369 | 0.24077 | 17.6854 | 17.6854 | 1.0698e-08 | 3.9733e-07 | 1 | 12.3042 | 60.8456 | 11.1083 | 11.1083 | 1 | 0 | 5.32 | 0.87467 | 4110.8369 | 0.24077 | 17.6854 | 17.6854 | 9.7694e-09 | 3.6283e-07 | 1 | 12.3042 | 61.0783 | 11.1083 | 11.1083 | 1 | 0 | 5.32 | 0.87467 | 4110.8369 | 0.24077 | 17.6854 | 17.6854 | 9.2255e-09 | 3.4263e-07 | 1 | 12.3042 | 61.2359 | 11.1083 | 11.1083 | 1 | 0 | 5.32 | 0.87467 | 4110.8369 | 0.24077 | 17.6854 | 17.6854 | 9.0253e-09 | 3.352e-07 | 1 | 12.3042 | 61.298 | 11.1083 | 11.1083 | 1 | 0 | 5.32 | 0.87467 | 4110.8369 | 0.24077 | 17.6854 | 17.6854 | 9.0402e-09 | 3.3575e-07 | 1 | 12.3042 | 61.2935 | 11.1083 | 11.1083 | 1 | 0 | 5.32 | 0.87467 | 4110.8369 | 0.24077 | 17.6854 | 17.6854 | 9.0263e-09 | 3.3523e-07 | 1 | 12.3042 | 61.2978 | 11.1083 | 11.1083 | 1 | 0 | 5.32 | 0.87467 | 4110.8369 | 0.24077 | 17.6854 | 17.6854 | 9.0368e-09 | 3.3562e-07 | 1 | 12.3042 | 61.2949 | 11.1083 | 11.1083 | 1 | 0 | 5.32
[14 empty] | 5.36 | 0 | 0 | 0 | 0 | 0 | -0.19878 | 0 | 0 | 0 | #N/A | 0 | 1 | 0 | #N/A | 0 | 12.7 | 1 | 27.3834 | 0 | 5.36 | 0.78794 | 2781.6124 | 0.4394 | 29.8003 | 29.8003 | 0.25855 | 2.8807 | 0 | 30.8073 | 99.0199 | 10.0068 | 10.018 | 1 | 0 | 5.36 | 0.86468 | 3959.5893 | 0.26321 | 19.0538 | 19.0538 | 0.028616 | 0.49596 | 0 | 25.6894 | 101.2625 | 10.9815 | 10.9852 | 1 | 0 | 5.36 | 0.87433 | 4105.8073 | 0.24151 | 17.7304 | 17.7304 | 0.00094021 | 0.022115 | 1 | 19.4114 | 87.9006 | 11.104 | 11.1043 | 1 | 0 | 5.36 | 0.87467 | 4110.7845 | 0.24078 | 17.6858 | 17.6858 | 9.683e-06 | 0.0002877 | 1 | 15.3802 | 74.4093 | 11.1083 | 11.1083 | 1 | 0 | 5.36 | 0.87467 | 4110.8368 | 0.24077 | 17.6854 | 17.6854 | 2.9364e-08 | 1.0542e-06 | 1 | 12.7285 | 63.6154 | 11.1083 | 11.1083 | 1 | 0 | 5.36 | 0.87467 | 4110.8369 | 0.24077 | 17.6854 | 17.6854 | 2.3532e-11 | 9.9047e-10 | 1 | 10.8567 | 55.2251 | 11.1083 | 11.1083 | 1 | 0 | 5.36 | 0.87467 | 4110.8369 | 0.24077 | 17.6854 | 17.6854 | 3.969e-15 | 1.9163e-13 | 1 | 9.4648 | 48.655 | 11.1083 | 11.1083 | 1 | 0 | 5.36 | 0.87467 | 4110.8369 | 0.24077 | 17.6854 | 17.6854 | -8.3267e-17 | -4.5356e-15 | 1 | 8.3892 | 43.4229 | 11.1083 | 11.1083 | 1 | 0 | 5.36 | 0.87467 | 4110.8369 | 0.24077 | 17.6854 | 17.6854 | 1.1102e-16 | 6.7347e-15 | 1 | 7.5332 | 39.182 | 11.1083 | 11.1083 | 1 | 0 | 5.36 | 0.87467 | 4110.8369 | 0.24077 | 17.6854 | 17.6854 | 1.3878e-16 | 9.2774e-15 | 1 | 6.8357 | 35.6827 | 11.1083 | 11.1083 | 1 | 0 | 5.36 | 0.87467 | 4110.8368 | 0.24077 | 17.6854 | 17.6854 | 1.8435e-08 | 6.8465e-07 | 1 | 12.3042 | 59.8724 | 11.1083 | 11.1083 | 1 | 0 | 5.36 | 0.87467 | 4110.8369 | 0.24077 | 17.6854 | 17.6854 | 1.3177e-08 | 4.894e-07 | 1 | 12.3042 | 60.54 | 11.1083 | 11.1083 | 1 | 0 | 5.36 | 0.87467 | 4110.8369 | 0.24077 | 17.6854 | 17.6854 | 1.063e-08 | 3.948e-07 | 1 | 12.3042 | 61.0087 | 11.1083 | 11.1083 | 1 | 0 | 5.36 | 0.87467 | 4110.8369 | 0.24077 | 17.6854 | 17.6854 | 9.2603e-09 | 3.4392e-07 | 1 | 12.3042 | 61.3378 | 11.1083 | 11.1083 | 1 | 0 | 5.36 | 0.87467 | 4110.8369 | 0.24077 | 17.6854 | 17.6854 | 8.4562e-09 | 3.1406e-07 | 1 | 12.3042 | 61.5705 | 11.1083 | 11.1083 | 1 | 0 | 5.36 | 0.87467 | 4110.8369 | 0.24077 | 17.6854 | 17.6854 | 7.9854e-09 | 2.9657e-07 | 1 | 12.3042 | 61.7281 | 11.1083 | 11.1083 | 1 | 0 | 5.36 | 0.87467 | 4110.8369 | 0.24077 | 17.6854 | 17.6854 | 7.8121e-09 | 2.9014e-07 | 1 | 12.3042 | 61.7902 | 11.1083 | 11.1083 | 1 | 0 | 5.36 | 0.87467 | 4110.8369 | 0.24077 | 17.6854 | 17.6854 | 7.825e-09 | 2.9062e-07 | 1 | 12.3042 | 61.7856 | 11.1083 | 11.1083 | 1 | 0 | 5.36 | 0.87467 | 4110.8369 | 0.24077 | 17.6854 | 17.6854 | 7.8129e-09 | 2.9017e-07 | 1 | 12.3042 | 61.79 | 11.1083 | 11.1083 | 1 | 0 | 5.36 | 0.87467 | 4110.8369 | 0.24077 | 17.6854 | 17.6854 | 7.822e-09 | 2.9051e-07 | 1 | 12.3042 | 61.7871 | 11.1083 | 11.1083 | 1 | 0 | 5.36
[14 empty] | 5.4 | 0 | 0 | 0 | 0 | 0 | -0.19878 | 0 | 0 | 0 | #N/A | 0 | 1 | 0 | #N/A | 0 | 12.7 | 1 | 27.3834 | 0 | 5.4 | 0.78882 | 2795.1405 | 0.43738 | 29.6769 | 29.6769 | 0.25585 | 2.8506 | 0 | 30.9225 | 100.259 | 10.018 | 10.0291 | 1 | 0 | 5.4 | 0.86497 | 3963.9731 | 0.26256 | 19.0141 | 19.0141 | 0.027784 | 0.48155 | 0 | 25.7093 | 102.2913 | 10.9852 | 10.9887 | 1 | 0 | 5.4 | 0.87435 | 4106.0805 | 0.24147 | 17.728 | 17.728 | 0.00088913 | 0.020914 | 1 | 19.4123 | 88.6771 | 11.1043 | 11.1045 | 1 | 0 | 5.4 | 0.87467 | 4110.789 | 0.24078 | 17.6858 | 17.6858 | 8.8459e-06 | 0.00026282 | 1 | 15.3802 | 75.0245 | 11.1083 | 11.1083 | 1 | 0 | 5.4 | 0.87467 | 4110.8368 | 0.24077 | 17.6854 | 17.6854 | 2.5672e-08 | 9.2166e-07 | 1 | 12.7285 | 64.1245 | 11.1083 | 11.1083 | 1 | 0 | 5.4 | 0.87467 | 4110.8369 | 0.24077 | 17.6854 | 17.6854 | 1.9486e-11 | 8.202e-10 | 1 | 10.8567 | 55.6594 | 11.1083 | 11.1083 | 1 | 0 | 5.4 | 0.87467 | 4110.8369 | 0.24077 | 17.6854 | 17.6854 | 2.9421e-15 | 1.4205e-13 | 1 | 9.4648 | 49.0336 | 11.1083 | 11.1083 | 1 | 0 | 5.4 | 0.87467 | 4110.8369 | 0.24077 | 17.6854 | 17.6854 | -8.3267e-17 | -4.5356e-15 | 1 | 8.3892 | 43.7585 | 11.1083 | 11.1083 | 1 | 0 | 5.4 | 0.87467 | 4110.8369 | 0.24077 | 17.6854 | 17.6854 | 1.1102e-16 | 6.7347e-15 | 1 | 7.5332 | 39.4834 | 11.1083 | 11.1083 | 1 | 0 | 5.4 | 0.87467 | 4110.8369 | 0.24077 | 17.6854 | 17.6854 | 1.3878e-16 | 9.2774e-15 | 1 | 6.8357 | 35.9561 | 11.1083 | 11.1083 | 1 | 0 | 5.4 | 0.87467 | 4110.8369 | 0.24077 | 17.6854 | 17.6854 | 1.5957e-08 | 5.9262e-07 | 1 | 12.3042 | 60.3645 | 11.1083 | 11.1083 | 1 | 0 | 5.4 | 0.87467 | 4110.8369 | 0.24077 | 17.6854 | 17.6854 | 1.1406e-08 | 4.2361e-07 | 1 | 12.3042 | 61.0321 | 11.1083 | 11.1083 | 1 | 0 | 5.4 | 0.87467 | 4110.8369 | 0.24077 | 17.6854 | 17.6854 | 9.2012e-09 | 3.4173e-07 | 1 | 12.3042 | 61.5009 | 11.1083 | 11.1083 | 1 | 0 | 5.4 | 0.87467 | 4110.8369 | 0.24077 | 17.6854 | 17.6854 | 8.0156e-09 | 2.9769e-07 | 1 | 12.3042 | 61.8299 | 11.1083 | 11.1083 | 1 | 0 | 5.4 | 0.87467 | 4110.8369 | 0.24077 | 17.6854 | 17.6854 | 7.3195e-09 | 2.7184e-07 | 1 | 12.3042 | 62.0626 | 11.1083 | 11.1083 | 1 | 0 | 5.4 | 0.87467 | 4110.8369 | 0.24077 | 17.6854 | 17.6854 | 6.912e-09 | 2.5671e-07 | 1 | 12.3042 | 62.2203 | 11.1083 | 11.1083 | 1 | 0 | 5.4 | 0.87467 | 4110.8369 | 0.24077 | 17.6854 | 17.6854 | 6.762e-09 | 2.5114e-07 | 1 | 12.3042 | 62.2824 | 11.1083 | 11.1083 | 1 | 0 | 5.4 | 0.87467 | 4110.8369 | 0.24077 | 17.6854 | 17.6854 | 6.7732e-09 | 2.5155e-07 | 1 | 12.3042 | 62.2778 | 11.1083 | 11.1083 | 1 | 0 | 5.4 | 0.87467 | 4110.8369 | 0.24077 | 17.6854 | 17.6854 | 6.7627e-09 | 2.5116e-07 | 1 | 12.3042 | 62.2822 | 11.1083 | 11.1083 | 1 | 0 | 5.4 | 0.87467 | 4110.8369 | 0.24077 | 17.6854 | 17.6854 | 6.7706e-09 | 2.5146e-07 | 1 | 12.3042 | 62.2793 | 11.1083 | 11.1083 | 1 | 0 | 5.4
[14 empty] | 5.44 | 0 | 0 | 0 | 0 | 0 | -0.19878 | 0 | 0 | 0 | #N/A | 0 | 1 | 0 | #N/A | 0 | 12.7 | 1 | 27.3834 | 0 | 5.44 | 0.78969 | 2808.5572 | 0.43537 | 29.5545 | 29.5545 | 0.25317 | 2.8208 | 0 | 31.0365 | 101.5028 | 10.0291 | 10.0401 | 1 | 0 | 5.44 | 0.86525 | 3968.2323 | 0.26193 | 18.9756 | 18.9756 | 0.026976 | 0.46754 | 0 | 25.7285 | 103.3208 | 10.9887 | 10.9922 | 1 | 0 | 5.44 | 0.87437 | 4106.3389 | 0.24143 | 17.7257 | 17.7257 | 0.00084083 | 0.019778 | 1 | 19.4132 | 89.4536 | 11.1045 | 11.1047 | 1 | 0 | 5.44 | 0.87467 | 4110.7931 | 0.24078 | 17.6858 | 17.6858 | 8.081e-06 | 0.0002401 | 1 | 15.3802 | 75.6397 | 11.1083 | 11.1083 | 1 | 0 | 5.44 | 0.87467 | 4110.8368 | 0.24077 | 17.6854 | 17.6854 | 2.2444e-08 | 8.0578e-07 | 1 | 12.7285 | 64.6337 | 11.1083 | 11.1083 | 1 | 0 | 5.44 | 0.87467 | 4110.8369 | 0.24077 | 17.6854 | 17.6854 | 1.6136e-11 | 6.7918e-10 | 1 | 10.8567 | 56.0937 | 11.1083 | 11.1083 | 1 | 0 | 5.44 | 0.87467 | 4110.8369 | 0.24077 | 17.6854 | 17.6854 | 2.3592e-15 | 1.1391e-13 | 1 | 9.4648 | 49.4122 | 11.1083 | 11.1083 | 1 | 0 | 5.44 | 0.87467 | 4110.8369 | 0.24077 | 17.6854 | 17.6854 | -8.3267e-17 | -4.5356e-15 | 1 | 8.3892 | 44.0941 | 11.1083 | 11.1083 | 1 | 0 | 5.44 | 0.87467 | 4110.8369 | 0.24077 | 17.6854 | 17.6854 | 1.1102e-16 | 6.7347e-15 | 1 | 7.5332 | 39.7847 | 11.1083 | 11.1083 | 1 | 0 | 5.44 | 0.87467 | 4110.8369 | 0.24077 | 17.6854 | 17.6854 | 1.3878e-16 | 9.2774e-15 | 1 | 6.8357 | 36.2296 | 11.1083 | 11.1083 | 1 | 0 | 5.44 | 0.87467 | 4110.8369 | 0.24077 | 17.6854 | 17.6854 | 1.3812e-08 | 5.1296e-07 | 1 | 12.3042 | 60.8567 | 11.1083 | 11.1083 | 1 | 0 | 5.44 | 0.87467 | 4110.8369 | 0.24077 | 17.6854 | 17.6854 | 9.8728e-09 | 3.6667e-07 | 1 | 12.3042 | 61.5243 | 11.1083 | 11.1083 | 1 | 0 | 5.44 | 0.87467 | 4110.8369 | 0.24077 | 17.6854 | 17.6854 | 7.9644e-09 | 2.9579e-07 | 1 | 12.3042 | 61.993 | 11.1083 | 11.1083 | 1 | 0 | 5.44 | 0.87467 | 4110.8369 | 0.24077 | 17.6854 | 17.6854 | 6.9381e-09 | 2.5768e-07 | 1 | 12.3042 | 62.3221 | 11.1083 | 11.1083 | 1 | 0 | 5.44 | 0.87467 | 4110.8369 | 0.24077 | 17.6854 | 17.6854 | 6.3356e-09 | 2.353e-07 | 1 | 12.3042 | 62.5548 | 11.1083 | 11.1083 | 1 | 0 | 5.44 | 0.87467 | 4110.8369 | 0.24077 | 17.6854 | 17.6854 | 5.9829e-09 | 2.222e-07 | 1 | 12.3042 | 62.7125 | 11.1083 | 11.1083 | 1 | 0 | 5.44 | 0.87467 | 4110.8369 | 0.24077 | 17.6854 | 17.6854 | 5.8531e-09 | 2.1738e-07 | 1 | 12.3042 | 62.7745 | 11.1083 | 11.1083 | 1 | 0 | 5.44 | 0.87467 | 4110.8369 | 0.24077 | 17.6854 | 17.6854 | 5.8627e-09 | 2.1774e-07 | 1 | 12.3042 | 62.77 | 11.1083 | 11.1083 | 1 | 0 | 5.44 | 0.87467 | 4110.8369 | 0.24077 | 17.6854 | 17.6854 | 5.8537e-09 | 2.174e-07 | 1 | 12.3042 | 62.7743 | 11.1083 | 11.1083 | 1 | 0 | 5.44 | 0.87467 | 4110.8369 | 0.24077 | 17.6854 | 17.6854 | 5.8605e-09 | 2.1765e-07 | 1 | 12.3042 | 62.7714 | 11.1083 | 11.1083 | 1 | 0 | 5.44
[14 empty] | 5.48 | 0 | 0 | 0 | 0 | 0 | -0.19878 | 0 | 0 | 0 | #N/A | 0 | 1 | 0 | #N/A | 0 | 12.7 | 1 | 27.3834 | 0 | 5.48 | 0.79056 | 2821.8631 | 0.43338 | 29.4332 | 29.4332 | 0.25052 | 2.7912 | 0 | 31.1494 | 102.751 | 10.0401 | 10.051 | 1 | 0 | 5.48 | 0.86553 | 3972.3703 | 0.26131 | 18.9381 | 18.9381 | 0.026192 | 0.45394 | 0 | 25.7472 | 104.351 | 10.9922 | 10.9956 | 1 | 0 | 5.48 | 0.87439 | 4106.5832 | 0.2414 | 17.7235 | 17.7235 | 0.00079515 | 0.018703 | 1 | 19.414 | 90.2302 | 11.1047 | 11.1049 | 1 | 0 | 5.48 | 0.87467 | 4110.7969 | 0.24078 | 17.6857 | 17.6857 | 7.3824e-06 | 0.00021934 | 1 | 15.3802 | 76.2549 | 11.1083 | 11.1083 | 1 | 0 | 5.48 | 0.87467 | 4110.8368 | 0.24077 | 17.6854 | 17.6854 | 1.9623e-08 | 7.0447e-07 | 1 | 12.7285 | 65.1428 | 11.1083 | 11.1083 | 1 | 0 | 5.48 | 0.87467 | 4110.8369 | 0.24077 | 17.6854 | 17.6854 | 1.3362e-11 | 5.6243e-10 | 1 | 10.8567 | 56.5279 | 11.1083 | 11.1083 | 1 | 0 | 5.48 | 0.87467 | 4110.8369 | 0.24077 | 17.6854 | 17.6854 | 1.8041e-15 | 8.7105e-14 | 1 | 9.4648 | 49.7908 | 11.1083 | 11.1083 | 1 | 0 | 5.48 | 0.87467 | 4110.8369 | 0.24077 | 17.6854 | 17.6854 | -8.3267e-17 | -4.5356e-15 | 1 | 8.3892 | 44.4296 | 11.1083 | 11.1083 | 1 | 0 | 5.48 | 0.87467 | 4110.8369 | 0.24077 | 17.6854 | 17.6854 | 1.1102e-16 | 6.7347e-15 | 1 | 7.5332 | 40.086 | 11.1083 | 11.1083 | 1 | 0 | 5.48 | 0.87467 | 4110.8369 | 0.24077 | 17.6854 | 17.6854 | 1.3878e-16 | 9.2774e-15 | 1 | 6.8357 | 36.503 | 11.1083 | 11.1083 | 1 | 0 | 5.48 | 0.87467 | 4110.8369 | 0.24077 | 17.6854 | 17.6854 | 1.1955e-08 | 4.44e-07 | 1 | 12.3042 | 61.3489 | 11.1083 | 11.1083 | 1 | 0 | 5.48 | 0.87467 | 4110.8369 | 0.24077 | 17.6854 | 17.6854 | 8.5457e-09 | 3.1738e-07 | 1 | 12.3042 | 62.0165 | 11.1083 | 11.1083 | 1 | 0 | 5.48 | 0.87467 | 4110.8369 | 0.24077 | 17.6854 | 17.6854 | 6.8938e-09 | 2.5603e-07 | 1 | 12.3042 | 62.4852 | 11.1083 | 11.1083 | 1 | 0 | 5.48 | 0.87467 | 4110.8369 | 0.24077 | 17.6854 | 17.6854 | 6.0055e-09 | 2.2304e-07 | 1 | 12.3042 | 62.8143 | 11.1083 | 11.1083 | 1 | 0 | 5.48 | 0.87467 | 4110.8369 | 0.24077 | 17.6854 | 17.6854 | 5.484e-09 | 2.0367e-07 | 1 | 12.3042 | 63.047 | 11.1083 | 11.1083 | 1 | 0 | 5.48 | 0.87467 | 4110.8369 | 0.24077 | 17.6854 | 17.6854 | 5.1786e-09 | 1.9233e-07 | 1 | 12.3042 | 63.2046 | 11.1083 | 11.1083 | 1 | 0 | 5.48 | 0.87467 | 4110.8369 | 0.24077 | 17.6854 | 17.6854 | 5.0663e-09 | 1.8816e-07 | 1 | 12.3042 | 63.2667 | 11.1083 | 11.1083 | 1 | 0 | 5.48 | 0.87467 | 4110.8369 | 0.24077 | 17.6854 | 17.6854 | 5.0746e-09 | 1.8847e-07 | 1 | 12.3042 | 63.2622 | 11.1083 | 11.1083 | 1 | 0 | 5.48 | 0.87467 | 4110.8369 | 0.24077 | 17.6854 | 17.6854 | 5.0668e-09 | 1.8818e-07 | 1 | 12.3042 | 63.2665 | 11.1083 | 11.1083 | 1 | 0 | 5.48 | 0.87467 | 4110.8369 | 0.24077 | 17.6854 | 17.6854 | 5.0727e-09 | 1.884e-07 | 1 | 12.3042 | 63.2636 | 11.1083 | 11.1083 | 1 | 0 | 5.48
[14 empty] | 5.52 | 0 | 0 | 0 | 0 | 0 | -0.19878 | 0 | 0 | 0 | #N/A | 0 | 1 | 0 | #N/A | 0 | 12.7 | 1 | 27.3834 | 0 | 5.52 | 0.79142 | 2835.0585 | 0.43141 | 29.3128 | 29.3128 | 0.24789 | 2.762 | 0 | 31.261 | 104.0036 | 10.051 | 10.0618 | 1 | 0 | 5.52 | 0.86579 | 3976.3906 | 0.26071 | 18.9017 | 18.9017 | 0.025429 | 0.44073 | 0 | 25.7654 | 105.382 | 10.9956 | 10.9988 | 1 | 0 | 5.52 | 0.8744 | 4106.8143 | 0.24136 | 17.7214 | 17.7214 | 0.00075195 | 0.017687 | 1 | 19.4147 | 91.0068 | 11.1049 | 11.1051 | 1 | 0 | 5.52 | 0.87467 | 4110.8004 | 0.24078 | 17.6857 | 17.6857 | 6.7441e-06 | 0.00020038 | 1 | 15.3802 | 76.8701 | 11.1083 | 11.1083 | 1 | 0 | 5.52 | 0.87467 | 4110.8368 | 0.24077 | 17.6854 | 17.6854 | 1.7155e-08 | 6.159e-07 | 1 | 12.7285 | 65.652 | 11.1083 | 11.1083 | 1 | 0 | 5.52 | 0.87467 | 4110.8369 | 0.24077 | 17.6854 | 17.6854 | 1.1065e-11 | 4.6572e-10 | 1 | 10.8567 | 56.9622 | 11.1083 | 11.1083 | 1 | 0 | 5.52 | 0.87467 | 4110.8369 | 0.24077 | 17.6854 | 17.6854 | 1.7208e-15 | 8.3084e-14 | 1 | 9.4648 | 50.1694 | 11.1083 | 11.1083 | 1 | 0 | 5.52 | 0.87467 | 4110.8369 | 0.24077 | 17.6854 | 17.6854 | -8.3267e-17 | -4.5356e-15 | 1 | 8.3892 | 44.7652 | 11.1083 | 11.1083 | 1 | 0 | 5.52 | 0.87467 | 4110.8369 | 0.24077 | 17.6854 | 17.6854 | 1.1102e-16 | 6.7347e-15 | 1 | 7.5332 | 40.3873 | 11.1083 | 11.1083 | 1 | 0 | 5.52 | 0.87467 | 4110.8369 | 0.24077 | 17.6854 | 17.6854 | 1.3878e-16 | 9.2774e-15 | 1 | 6.8357 | 36.7764 | 11.1083 | 11.1083 | 1 | 0 | 5.52 | 0.87467 | 4110.8369 | 0.24077 | 17.6854 | 17.6854 | 1.0348e-08 | 3.8432e-07 | 1 | 12.3042 | 61.841 | 11.1083 | 11.1083 | 1 | 0 | 5.52 | 0.87467 | 4110.8369 | 0.24077 | 17.6854 | 17.6854 | 7.397e-09 | 2.7472e-07 | 1 | 12.3042 | 62.5086 | 11.1083 | 11.1083 | 1 | 0 | 5.52 | 0.87467 | 4110.8369 | 0.24077 | 17.6854 | 17.6854 | 5.9671e-09 | 2.2161e-07 | 1 | 12.3042 | 62.9774 | 11.1083 | 11.1083 | 1 | 0 | 5.52 | 0.87467 | 4110.8369 | 0.24077 | 17.6854 | 17.6854 | 5.1982e-09 | 1.9306e-07 | 1 | 12.3042 | 63.3064 | 11.1083 | 11.1083 | 1 | 0 | 5.52 | 0.87467 | 4110.8369 | 0.24077 | 17.6854 | 17.6854 | 4.7468e-09 | 1.7629e-07 | 1 | 12.3042 | 63.5392 | 11.1083 | 11.1083 | 1 | 0 | 5.52 | 0.87467 | 4110.8369 | 0.24077 | 17.6854 | 17.6854 | 4.4825e-09 | 1.6648e-07 | 1 | 12.3042 | 63.6968 | 11.1083 | 11.1083 | 1 | 0 | 5.52 | 0.87467 | 4110.8369 | 0.24077 | 17.6854 | 17.6854 | 4.3853e-09 | 1.6287e-07 | 1 | 12.3042 | 63.7589 | 11.1083 | 11.1083 | 1 | 0 | 5.52 | 0.87467 | 4110.8369 | 0.24077 | 17.6854 | 17.6854 | 4.3925e-09 | 1.6313e-07 | 1 | 12.3042 | 63.7543 | 11.1083 | 11.1083 | 1 | 0 | 5.52 | 0.87467 | 4110.8369 | 0.24077 | 17.6854 | 17.6854 | 4.3857e-09 | 1.6288e-07 | 1 | 12.3042 | 63.7587 | 11.1083 | 11.1083 | 1 | 0 | 5.52 | 0.87467 | 4110.8369 | 0.24077 | 17.6854 | 17.6854 | 4.3908e-09 | 1.6307e-07 | 1 | 12.3042 | 63.7558 | 11.1083 | 11.1083 | 1 | 0 | 5.52
[14 empty] | 5.56 | 0 | 0 | 0 | 0 | 0 | -0.19878 | 0 | 0 | 0 | #N/A | 0 | 1 | 0 | #N/A | 0 | 12.7 | 1 | 27.3834 | 0 | 5.56 | 0.79227 | 2848.1438 | 0.42945 | 29.1935 | 29.1935 | 0.24529 | 2.7329 | 0 | 31.3715 | 105.2607 | 10.0618 | 10.0726 | 1 | 0 | 5.56 | 0.86605 | 3980.2962 | 0.26014 | 18.8664 | 18.8664 | 0.024689 | 0.4279 | 0 | 25.783 | 106.4137 | 10.9988 | 11.002 | 1 | 0 | 5.56 | 0.87442 | 4107.0328 | 0.24133 | 17.7194 | 17.7194 | 0.0007111 | 0.016726 | 1 | 19.4154 | 91.7834 | 11.1051 | 11.1053 | 1 | 0 | 5.56 | 0.87467 | 4110.8036 | 0.24078 | 17.6857 | 17.6857 | 6.161e-06 | 0.00018305 | 1 | 15.3802 | 77.4853 | 11.1083 | 11.1083 | 1 | 0 | 5.56 | 0.87467 | 4110.8369 | 0.24077 | 17.6854 | 17.6854 | 1.4998e-08 | 5.3847e-07 | 1 | 12.7285 | 66.1611 | 11.1083 | 11.1083 | 1 | 0 | 5.56 | 0.87467 | 4110.8369 | 0.24077 | 17.6854 | 17.6854 | 9.1624e-12 | 3.8566e-10 | 1 | 10.8567 | 57.3965 | 11.1083 | 11.1083 | 1 | 0 | 5.56 | 0.87467 | 4110.8369 | 0.24077 | 17.6854 | 17.6854 | 1.1657e-15 | 5.6283e-14 | 1 | 9.4648 | 50.548 | 11.1083 | 11.1083 | 1 | 0 | 5.56 | 0.87467 | 4110.8369 | 0.24077 | 17.6854 | 17.6854 | -8.3267e-17 | -4.5356e-15 | 1 | 8.3892 | 45.1008 | 11.1083 | 11.1083 | 1 | 0 | 5.56 | 0.87467 | 4110.8369 | 0.24077 | 17.6854 | 17.6854 | 1.1102e-16 | 6.7347e-15 | 1 | 7.5332 | 40.6887 | 11.1083 | 11.1083 | 1 | 0 | 5.56 | 0.87467 | 4110.8369 | 0.24077 | 17.6854 | 17.6854 | 1.3878e-16 | 9.2774e-15 | 1 | 6.8357 | 37.0498 | 11.1083 | 11.1083 | 1 | 0 | 5.56 | 0.87467 | 4110.8369 | 0.24077 | 17.6854 | 17.6854 | 8.9571e-09 | 3.3266e-07 | 1 | 12.3042 | 62.3332 | 11.1083 | 11.1083 | 1 | 0 | 5.56 | 0.87467 | 4110.8369 | 0.24077 | 17.6854 | 17.6854 | 6.4027e-09 | 2.3779e-07 | 1 | 12.3042 | 63.0008 | 11.1083 | 11.1083 | 1 | 0 | 5.56 | 0.87467 | 4110.8369 | 0.24077 | 17.6854 | 17.6854 | 5.165e-09 | 1.9182e-07 | 1 | 12.3042 | 63.4695 | 11.1083 | 11.1083 | 1 | 0 | 5.56 | 0.87467 | 4110.8369 | 0.24077 | 17.6854 | 17.6854 | 4.4995e-09 | 1.6711e-07 | 1 | 12.3042 | 63.7986 | 11.1083 | 11.1083 | 1 | 0 | 5.56 | 0.87467 | 4110.8369 | 0.24077 | 17.6854 | 17.6854 | 4.1087e-09 | 1.526e-07 | 1 | 12.3042 | 64.0313 | 11.1083 | 11.1083 | 1 | 0 | 5.56 | 0.87467 | 4110.8369 | 0.24077 | 17.6854 | 17.6854 | 3.88e-09 | 1.441e-07 | 1 | 12.3042 | 64.189 | 11.1083 | 11.1083 | 1 | 0 | 5.56 | 0.87467 | 4110.8369 | 0.24077 | 17.6854 | 17.6854 | 3.7958e-09 | 1.4097e-07 | 1 | 12.3042 | 64.251 | 11.1083 | 11.1083 | 1 | 0 | 5.56 | 0.87467 | 4110.8369 | 0.24077 | 17.6854 | 17.6854 | 3.8021e-09 | 1.4121e-07 | 1 | 12.3042 | 64.2465 | 11.1083 | 11.1083 | 1 | 0 | 5.56 | 0.87467 | 4110.8369 | 0.24077 | 17.6854 | 17.6854 | 3.7962e-09 | 1.4099e-07 | 1 | 12.3042 | 64.2508 | 11.1083 | 11.1083 | 1 | 0 | 5.56 | 0.87467 | 4110.8369 | 0.24077 | 17.6854 | 17.6854 | 3.8006e-09 | 1.4115e-07 | 1 | 12.3042 | 64.248 | 11.1083 | 11.1083 | 1 | 0 | 5.56
[14 empty] | 5.6 | 0 | 0 | 0 | 0 | 0 | -0.19878 | 0 | 0 | 0 | #N/A | 0 | 1 | 0 | #N/A | 0 | 12.7 | 1 | 27.3834 | 0 | 5.6 | 0.79312 | 2861.1195 | 0.42751 | 29.0751 | 29.0751 | 0.2427 | 2.7042 | 0 | 31.4808 | 106.5221 | 10.0726 | 10.0832 | 1 | 0 | 5.6 | 0.8663 | 3984.0903 | 0.25957 | 18.8321 | 18.8321 | 0.02397 | 0.41543 | 0 | 25.8001 | 107.446 | 11.002 | 11.0051 | 1 | 0 | 5.6 | 0.87443 | 4107.2395 | 0.2413 | 17.7176 | 17.7176 | 0.00067246 | 0.015817 | 1 | 19.4161 | 92.5601 | 11.1053 | 11.1054 | 1 | 0 | 5.6 | 0.87467 | 4110.8064 | 0.24078 | 17.6856 | 17.6856 | 5.6283e-06 | 0.00016723 | 1 | 15.3802 | 78.1006 | 11.1083 | 11.1083 | 1 | 0 | 5.6 | 0.87467 | 4110.8369 | 0.24077 | 17.6854 | 17.6854 | 1.3113e-08 | 4.7077e-07 | 1 | 12.7285 | 66.6702 | 11.1083 | 11.1083 | 1 | 0 | 5.6 | 0.87467 | 4110.8369 | 0.24077 | 17.6854 | 17.6854 | 7.5873e-12 | 3.1936e-10 | 1 | 10.8567 | 57.8307 | 11.1083 | 11.1083 | 1 | 0 | 5.6 | 0.87467 | 4110.8369 | 0.24077 | 17.6854 | 17.6854 | 8.6042e-16 | 4.1542e-14 | 1 | 9.4648 | 50.9266 | 11.1083 | 11.1083 | 1 | 0 | 5.6 | 0.87467 | 4110.8369 | 0.24077 | 17.6854 | 17.6854 | -8.3267e-17 | -4.5356e-15 | 1 | 8.3892 | 45.4363 | 11.1083 | 11.1083 | 1 | 0 | 5.6 | 0.87467 | 4110.8369 | 0.24077 | 17.6854 | 17.6854 | 1.1102e-16 | 6.7347e-15 | 1 | 7.5332 | 40.99 | 11.1083 | 11.1083 | 1 | 0 | 5.6 | 0.87467 | 4110.8369 | 0.24077 | 17.6854 | 17.6854 | 1.3878e-16 | 9.2774e-15 | 1 | 6.8357 | 37.3233 | 11.1083 | 11.1083 | 1 | 0 | 5.6 | 0.87467 | 4110.8369 | 0.24077 | 17.6854 | 17.6854 | 7.753e-09 | 2.8794e-07 | 1 | 12.3042 | 62.8254 | 11.1083 | 11.1083 | 1 | 0 | 5.6 | 0.87467 | 4110.8369 | 0.24077 | 17.6854 | 17.6854 | 5.542e-09 | 2.0583e-07 | 1 | 12.3042 | 63.493 | 11.1083 | 11.1083 | 1 | 0 | 5.6 | 0.87467 | 4110.8369 | 0.24077 | 17.6854 | 17.6854 | 4.4707e-09 | 1.6604e-07 | 1 | 12.3042 | 63.9617 | 11.1083 | 11.1083 | 1 | 0 | 5.6 | 0.87467 | 4110.8369 | 0.24077 | 17.6854 | 17.6854 | 3.8946e-09 | 1.4464e-07 | 1 | 12.3042 | 64.2908 | 11.1083 | 11.1083 | 1 | 0 | 5.6 | 0.87467 | 4110.8369 | 0.24077 | 17.6854 | 17.6854 | 3.5564e-09 | 1.3208e-07 | 1 | 12.3042 | 64.5235 | 11.1083 | 11.1083 | 1 | 0 | 5.6 | 0.87467 | 4110.8369 | 0.24077 | 17.6854 | 17.6854 | 3.3584e-09 | 1.2473e-07 | 1 | 12.3042 | 64.6811 | 11.1083 | 11.1083 | 1 | 0 | 5.6 | 0.87467 | 4110.8369 | 0.24077 | 17.6854 | 17.6854 | 3.2856e-09 | 1.2202e-07 | 1 | 12.3042 | 64.7432 | 11.1083 | 11.1083 | 1 | 0 | 5.6 | 0.87467 | 4110.8369 | 0.24077 | 17.6854 | 17.6854 | 3.291e-09 | 1.2222e-07 | 1 | 12.3042 | 64.7387 | 11.1083 | 11.1083 | 1 | 0 | 5.6 | 0.87467 | 4110.8369 | 0.24077 | 17.6854 | 17.6854 | 3.2859e-09 | 1.2204e-07 | 1 | 12.3042 | 64.743 | 11.1083 | 11.1083 | 1 | 0 | 5.6 | 0.87467 | 4110.8369 | 0.24077 | 17.6854 | 17.6854 | 3.2897e-09 | 1.2218e-07 | 1 | 12.3042 | 64.7401 | 11.1083 | 11.1083 | 1 | 0 | 5.6
[14 empty] | 5.64 | 0 | 0 | 0 | 0 | 0 | -0.19878 | 0 | 0 | 0 | #N/A | 0 | 1 | 0 | #N/A | 0 | 12.7 | 1 | 27.3834 | 0 | 5.64 | 0.79396 | 2873.9859 | 0.42559 | 28.9578 | 28.9578 | 0.24015 | 2.6756 | 0 | 31.589 | 107.7878 | 10.0832 | 10.0938 | 1 | 0 | 5.64 | 0.86654 | 3987.7761 | 0.25903 | 18.7987 | 18.7987 | 0.023271 | 0.40333 | 0 | 25.8168 | 108.479 | 11.0051 | 11.0081 | 1 | 0 | 5.64 | 0.87444 | 4107.4349 | 0.24127 | 17.7158 | 17.7158 | 0.00063593 | 0.014958 | 1 | 19.4167 | 93.3368 | 11.1054 | 11.1056 | 1 | 0 | 5.64 | 0.87467 | 4110.8091 | 0.24078 | 17.6856 | 17.6856 | 5.1417e-06 | 0.00015277 | 1 | 15.3802 | 78.7158 | 11.1083 | 11.1083 | 1 | 0 | 5.64 | 0.87467 | 4110.8369 | 0.24077 | 17.6854 | 17.6854 | 1.1464e-08 | 4.1158e-07 | 1 | 12.7285 | 67.1794 | 11.1083 | 11.1083 | 1 | 0 | 5.64 | 0.87467 | 4110.8369 | 0.24077 | 17.6854 | 17.6854 | 6.2833e-12 | 2.6447e-10 | 1 | 10.8567 | 58.265 | 11.1083 | 11.1083 | 1 | 0 | 5.64 | 0.87467 | 4110.8369 | 0.24077 | 17.6854 | 17.6854 | 4.7184e-16 | 2.2781e-14 | 1 | 9.4648 | 51.3052 | 11.1083 | 11.1083 | 1 | 0 | 5.64 | 0.87467 | 4110.8369 | 0.24077 | 17.6854 | 17.6854 | -8.3267e-17 | -4.5356e-15 | 1 | 8.3892 | 45.7719 | 11.1083 | 11.1083 | 1 | 0 | 5.64 | 0.87467 | 4110.8369 | 0.24077 | 17.6854 | 17.6854 | 1.1102e-16 | 6.7347e-15 | 1 | 7.5332 | 41.2913 | 11.1083 | 11.1083 | 1 | 0 | 5.64 | 0.87467 | 4110.8369 | 0.24077 | 17.6854 | 17.6854 | 1.3878e-16 | 9.2774e-15 | 1 | 6.8357 | 37.5967 | 11.1083 | 11.1083 | 1 | 0 | 5.64 | 0.87467 | 4110.8369 | 0.24077 | 17.6854 | 17.6854 | 6.7109e-09 | 2.4924e-07 | 1 | 12.3042 | 63.3175 | 11.1083 | 11.1083 | 1 | 0 | 5.64 | 0.87467 | 4110.8369 | 0.24077 | 17.6854 | 17.6854 | 4.797e-09 | 1.7816e-07 | 1 | 12.3042 | 63.9852 | 11.1083 | 11.1083 | 1 | 0 | 5.64 | 0.87467 | 4110.8369 | 0.24077 | 17.6854 | 17.6854 | 3.8698e-09 | 1.4372e-07 | 1 | 12.3042 | 64.4539 | 11.1083 | 11.1083 | 1 | 0 | 5.64 | 0.87467 | 4110.8369 | 0.24077 | 17.6854 | 17.6854 | 3.3711e-09 | 1.252e-07 | 1 | 12.3042 | 64.7829 | 11.1083 | 11.1083 | 1 | 0 | 5.64 | 0.87467 | 4110.8369 | 0.24077 | 17.6854 | 17.6854 | 3.0784e-09 | 1.1433e-07 | 1 | 12.3042 | 65.0157 | 11.1083 | 11.1083 | 1 | 0 | 5.64 | 0.87467 | 4110.8369 | 0.24077 | 17.6854 | 17.6854 | 2.907e-09 | 1.0796e-07 | 1 | 12.3042 | 65.1733 | 11.1083 | 11.1083 | 1 | 0 | 5.64 | 0.87467 | 4110.8369 | 0.24077 | 17.6854 | 17.6854 | 2.8439e-09 | 1.0562e-07 | 1 | 12.3042 | 65.2354 | 11.1083 | 11.1083 | 1 | 0 | 5.64 | 0.87467 | 4110.8369 | 0.24077 | 17.6854 | 17.6854 | 2.8486e-09 | 1.058e-07 | 1 | 12.3042 | 65.2308 | 11.1083 | 11.1083 | 1 | 0 | 5.64 | 0.87467 | 4110.8369 | 0.24077 | 17.6854 | 17.6854 | 2.8442e-09 | 1.0563e-07 | 1 | 12.3042 | 65.2352 | 11.1083 | 11.1083 | 1 | 0 | 5.64 | 0.87467 | 4110.8369 | 0.24077 | 17.6854 | 17.6854 | 2.8475e-09 | 1.0575e-07 | 1 | 12.3042 | 65.2323 | 11.1083 | 11.1083 | 1 | 0 | 5.64
[14 empty] | 5.68 | 0 | 0 | 0 | 0 | 0 | -0.19878 | 0 | 0 | 0 | #N/A | 0 | 1 | 0 | #N/A | 0 | 12.7 | 1 | 27.3834 | 0 | 5.68 | 0.79479 | 2886.7436 | 0.42368 | 28.8414 | 28.8414 | 0.23761 | 2.6474 | 0 | 31.696 | 109.0577 | 10.0938 | 10.1043 | 1 | 0 | 5.68 | 0.86678 | 3991.3564 | 0.25849 | 18.7663 | 18.7663 | 0.022593 | 0.39157 | 0 | 25.8329 | 109.5126 | 11.0081 | 11.011 | 1 | 0 | 5.68 | 0.87445 | 4107.6198 | 0.24124 | 17.7142 | 17.7142 | 0.00060138 | 0.014145 | 1 | 19.4173 | 94.1135 | 11.1056 | 11.1057 | 1 | 0 | 5.68 | 0.87467 | 4110.8115 | 0.24078 | 17.6856 | 17.6856 | 4.6971e-06 | 0.00013956 | 1 | 15.3802 | 79.331 | 11.1083 | 11.1083 | 1 | 0 | 5.68 | 0.87467 | 4110.8369 | 0.24077 | 17.6854 | 17.6854 | 1.0023e-08 | 3.5983e-07 | 1 | 12.7285 | 67.6885 | 11.1083 | 11.1083 | 1 | 0 | 5.68 | 0.87467 | 4110.8369 | 0.24077 | 17.6854 | 17.6854 | 5.2028e-12 | 2.1899e-10 | 1 | 10.8567 | 58.6993 | 11.1083 | 11.1083 | 1 | 0 | 5.68 | 0.87467 | 4110.8369 | 0.24077 | 17.6854 | 17.6854 | 6.1062e-16 | 2.9482e-14 | 1 | 9.4648 | 51.6838 | 11.1083 | 11.1083 | 1 | 0 | 5.68 | 0.87467 | 4110.8369 | 0.24077 | 17.6854 | 17.6854 | -8.3267e-17 | -4.5356e-15 | 1 | 8.3892 | 46.1075 | 11.1083 | 11.1083 | 1 | 0 | 5.68 | 0.87467 | 4110.8369 | 0.24077 | 17.6854 | 17.6854 | 1.1102e-16 | 6.7347e-15 | 1 | 7.5332 | 41.5927 | 11.1083 | 11.1083 | 1 | 0 | 5.68 | 0.87467 | 4110.8369 | 0.24077 | 17.6854 | 17.6854 | 1.3878e-16 | 9.2774e-15 | 1 | 6.8357 | 37.8701 | 11.1083 | 11.1083 | 1 | 0 | 5.68 | 0.87467 | 4110.8369 | 0.24077 | 17.6854 | 17.6854 | 5.8088e-09 | 2.1573e-07 | 1 | 12.3042 | 63.8097 | 11.1083 | 11.1083 | 1 | 0 | 5.68 | 0.87467 | 4110.8369 | 0.24077 | 17.6854 | 17.6854 | 4.1522e-09 | 1.5421e-07 | 1 | 12.3042 | 64.4773 | 11.1083 | 11.1083 | 1 | 0 | 5.68 | 0.87467 | 4110.8369 | 0.24077 | 17.6854 | 17.6854 | 3.3496e-09 | 1.244e-07 | 1 | 12.3042 | 64.946 | 11.1083 | 11.1083 | 1 | 0 | 5.68 | 0.87467 | 4110.8369 | 0.24077 | 17.6854 | 17.6854 | 2.918e-09 | 1.0837e-07 | 1 | 12.3042 | 65.2751 | 11.1083 | 11.1083 | 1 | 0 | 5.68 | 0.87467 | 4110.8369 | 0.24077 | 17.6854 | 17.6854 | 2.6646e-09 | 9.8961e-08 | 1 | 12.3042 | 65.5078 | 11.1083 | 11.1083 | 1 | 0 | 5.68 | 0.87467 | 4110.8369 | 0.24077 | 17.6854 | 17.6854 | 2.5162e-09 | 9.345e-08 | 1 | 12.3042 | 65.6655 | 11.1083 | 11.1083 | 1 | 0 | 5.68 | 0.87467 | 4110.8369 | 0.24077 | 17.6854 | 17.6854 | 2.4616e-09 | 9.1423e-08 | 1 | 12.3042 | 65.7276 | 11.1083 | 11.1083 | 1 | 0 | 5.68 | 0.87467 | 4110.8369 | 0.24077 | 17.6854 | 17.6854 | 2.4657e-09 | 9.1574e-08 | 1 | 12.3042 | 65.723 | 11.1083 | 11.1083 | 1 | 0 | 5.68 | 0.87467 | 4110.8369 | 0.24077 | 17.6854 | 17.6854 | 2.4619e-09 | 9.1432e-08 | 1 | 12.3042 | 65.7273 | 11.1083 | 11.1083 | 1 | 0 | 5.68 | 0.87467 | 4110.8369 | 0.24077 | 17.6854 | 17.6854 | 2.4647e-09 | 9.1539e-08 | 1 | 12.3042 | 65.7245 | 11.1083 | 11.1083 | 1 | 0 | 5.68
[14 empty] | 5.72 | 0 | 0 | 0 | 0 | 0 | -0.19878 | 0 | 0 | 0 | #N/A | 0 | 1 | 0 | #N/A | 0 | 12.7 | 1 | 27.3834 | 0 | 5.72 | 0.79561 | 2899.393 | 0.42179 | 28.7261 | 28.7261 | 0.2351 | 2.6194 | 0 | 31.8019 | 110.3319 | 10.1043 | 10.1147 | 1 | 0 | 5.72 | 0.86701 | 3994.8343 | 0.25798 | 18.7348 | 18.7348 | 0.021934 | 0.38015 | 0 | 25.8486 | 110.5469 | 11.011 | 11.0139 | 1 | 0 | 5.72 | 0.87447 | 4107.7946 | 0.24122 | 17.7126 | 17.7126 | 0.0005687 | 0.013377 | 1 | 19.4179 | 94.8902 | 11.1057 | 11.1059 | 1 | 0 | 5.72 | 0.87467 | 4110.8137 | 0.24078 | 17.6856 | 17.6856 | 4.291e-06 | 0.00012749 | 1 | 15.3802 | 79.9462 | 11.1083 | 11.1083 | 1 | 0 | 5.72 | 0.87467 | 4110.8369 | 0.24077 | 17.6854 | 17.6854 | 8.7626e-09 | 3.1459e-07 | 1 | 12.7285 | 68.1977 | 11.1083 | 11.1083 | 1 | 0 | 5.72 | 0.87467 | 4110.8369 | 0.24077 | 17.6854 | 17.6854 | 4.3085e-12 | 1.8135e-10 | 1 | 10.8567 | 59.1335 | 11.1083 | 11.1083 | 1 | 0 | 5.72 | 0.87467 | 4110.8369 | 0.24077 | 17.6854 | 17.6854 | 1.3878e-16 | 6.7004e-15 | 1 | 9.4648 | 52.0623 | 11.1083 | 11.1083 | 1 | 0 | 5.72 | 0.87467 | 4110.8369 | 0.24077 | 17.6854 | 17.6854 | -8.3267e-17 | -4.5356e-15 | 1 | 8.3892 | 46.443 | 11.1083 | 11.1083 | 1 | 0 | 5.72 | 0.87467 | 4110.8369 | 0.24077 | 17.6854 | 17.6854 | 1.1102e-16 | 6.7347e-15 | 1 | 7.5332 | 41.894 | 11.1083 | 11.1083 | 1 | 0 | 5.72 | 0.87467 | 4110.8369 | 0.24077 | 17.6854 | 17.6854 | 1.3878e-16 | 9.2774e-15 | 1 | 6.8357 | 38.1436 | 11.1083 | 11.1083 | 1 | 0 | 5.72 | 0.87467 | 4110.8369 | 0.24077 | 17.6854 | 17.6854 | 5.028e-09 | 1.8674e-07 | 1 | 12.3042 | 64.3019 | 11.1083 | 11.1083 | 1 | 0 | 5.72 | 0.87467 | 4110.8369 | 0.24077 | 17.6854 | 17.6854 | 3.5941e-09 | 1.3348e-07 | 1 | 12.3042 | 64.9695 | 11.1083 | 11.1083 | 1 | 0 | 5.72 | 0.87467 | 4110.8369 | 0.24077 | 17.6854 | 17.6854 | 2.8993e-09 | 1.0768e-07 | 1 | 12.3042 | 65.4382 | 11.1083 | 11.1083 | 1 | 0 | 5.72 | 0.87467 | 4110.8369 | 0.24077 | 17.6854 | 17.6854 | 2.5257e-09 | 9.3804e-08 | 1 | 12.3042 | 65.7673 | 11.1083 | 11.1083 | 1 | 0 | 5.72 | 0.87467 | 4110.8369 | 0.24077 | 17.6854 | 17.6854 | 2.3064e-09 | 8.5658e-08 | 1 | 12.3042 | 66 | 11.1083 | 11.1083 | 1 | 0 | 5.72 | 0.87467 | 4110.8369 | 0.24077 | 17.6854 | 17.6854 | 2.178e-09 | 8.0889e-08 | 1 | 12.3042 | 66.1576 | 11.1083 | 11.1083 | 1 | 0 | 5.72 | 0.87467 | 4110.8369 | 0.24077 | 17.6854 | 17.6854 | 2.1307e-09 | 7.9134e-08 | 1 | 12.3042 | 66.2197 | 11.1083 | 11.1083 | 1 | 0 | 5.72 | 0.87467 | 4110.8369 | 0.24077 | 17.6854 | 17.6854 | 2.1342e-09 | 7.9264e-08 | 1 | 12.3042 | 66.2152 | 11.1083 | 11.1083 | 1 | 0 | 5.72 | 0.87467 | 4110.8369 | 0.24077 | 17.6854 | 17.6854 | 2.1309e-09 | 7.9142e-08 | 1 | 12.3042 | 66.2195 | 11.1083 | 11.1083 | 1 | 0 | 5.72 | 0.87467 | 4110.8369 | 0.24077 | 17.6854 | 17.6854 | 2.1334e-09 | 7.9234e-08 | 1 | 12.3042 | 66.2166 | 11.1083 | 11.1083 | 1 | 0 | 5.72
[14 empty] | 5.76 | 0 | 0 | 0 | 0 | 0 | -0.19878 | 0 | 0 | 0 | #N/A | 0 | 1 | 0 | #N/A | 0 | 12.7 | 1 | 27.3834 | 0 | 5.76 | 0.79643 | 2911.9346 | 0.41991 | 28.6117 | 28.6117 | 0.23261 | 2.5916 | 0 | 31.9067 | 111.6102 | 10.1147 | 10.1249 | 1 | 0 | 5.76 | 0.86723 | 3998.2125 | 0.25748 | 18.7043 | 18.7043 | 0.021294 | 0.36905 | 0 | 25.8638 | 111.5817 | 11.0139 | 11.0166 | 1 | 0 | 5.76 | 0.87448 | 4107.9599 | 0.24119 | 17.7111 | 17.7111 | 0.0005378 | 0.01265 | 1 | 19.4184 | 95.6669 | 11.1059 | 11.106 | 1 | 0 | 5.76 | 0.87467 | 4110.8157 | 0.24077 | 17.6856 | 17.6856 | 3.92e-06 | 0.00011647 | 1 | 15.3802 | 80.5614 | 11.1083 | 11.1083 | 1 | 0 | 5.76 | 0.87467 | 4110.8369 | 0.24077 | 17.6854 | 17.6854 | 7.6609e-09 | 2.7504e-07 | 1 | 12.7285 | 68.7068 | 11.1083 | 11.1083 | 1 | 0 | 5.76 | 0.87467 | 4110.8369 | 0.24077 | 17.6854 | 17.6854 | 3.5675e-12 | 1.5016e-10 | 1 | 10.8567 | 59.5678 | 11.1083 | 11.1083 | 1 | 0 | 5.76 | 0.87467 | 4110.8369 | 0.24077 | 17.6854 | 17.6854 | 1.3878e-16 | 6.7004e-15 | 1 | 9.4648 | 52.4409 | 11.1083 | 11.1083 | 1 | 0 | 5.76 | 0.87467 | 4110.8369 | 0.24077 | 17.6854 | 17.6854 | -8.3267e-17 | -4.5356e-15 | 1 | 8.3892 | 46.7786 | 11.1083 | 11.1083 | 1 | 0 | 5.76 | 0.87467 | 4110.8369 | 0.24077 | 17.6854 | 17.6854 | 1.1102e-16 | 6.7347e-15 | 1 | 7.5332 | 42.1953 | 11.1083 | 11.1083 | 1 | 0 | 5.76 | 0.87467 | 4110.8369 | 0.24077 | 17.6854 | 17.6854 | 1.3878e-16 | 9.2774e-15 | 1 | 6.8357 | 38.417 | 11.1083 | 11.1083 | 1 | 0 | 5.76 | 0.87467 | 4110.8369 | 0.24077 | 17.6854 | 17.6854 | 4.3521e-09 | 1.6163e-07 | 1 | 12.3042 | 64.794 | 11.1083 | 11.1083 | 1 | 0 | 5.76 | 0.87467 | 4110.8369 | 0.24077 | 17.6854 | 17.6854 | 3.1109e-09 | 1.1554e-07 | 1 | 12.3042 | 65.4617 | 11.1083 | 11.1083 | 1 | 0 | 5.76 | 0.87467 | 4110.8369 | 0.24077 | 17.6854 | 17.6854 | 2.5096e-09 | 9.3205e-08 | 1 | 12.3042 | 65.9304 | 11.1083 | 11.1083 | 1 | 0 | 5.76 | 0.87467 | 4110.8369 | 0.24077 | 17.6854 | 17.6854 | 2.1862e-09 | 8.1194e-08 | 1 | 12.3042 | 66.2595 | 11.1083 | 11.1083 | 1 | 0 | 5.76 | 0.87467 | 4110.8369 | 0.24077 | 17.6854 | 17.6854 | 1.9964e-09 | 7.4144e-08 | 1 | 12.3042 | 66.4922 | 11.1083 | 11.1083 | 1 | 0 | 5.76 | 0.87467 | 4110.8369 | 0.24077 | 17.6854 | 17.6854 | 1.8852e-09 | 7.0015e-08 | 1 | 12.3042 | 66.6498 | 11.1083 | 11.1083 | 1 | 0 | 5.76 | 0.87467 | 4110.8369 | 0.24077 | 17.6854 | 17.6854 | 1.8443e-09 | 6.8497e-08 | 1 | 12.3042 | 66.7119 | 11.1083 | 11.1083 | 1 | 0 | 5.76 | 0.87467 | 4110.8369 | 0.24077 | 17.6854 | 17.6854 | 1.8474e-09 | 6.861e-08 | 1 | 12.3042 | 66.7073 | 11.1083 | 11.1083 | 1 | 0 | 5.76 | 0.87467 | 4110.8369 | 0.24077 | 17.6854 | 17.6854 | 1.8445e-09 | 6.8504e-08 | 1 | 12.3042 | 66.7117 | 11.1083 | 11.1083 | 1 | 0 | 5.76 | 0.87467 | 4110.8369 | 0.24077 | 17.6854 | 17.6854 | 1.8467e-09 | 6.8583e-08 | 1 | 12.3042 | 66.7088 | 11.1083 | 11.1083 | 1 | 0 | 5.76
[14 empty] | 5.8 | 0 | 0 | 0 | 0 | 0 | -0.19878 | 0 | 0 | 0 | #N/A | 0 | 1 | 0 | #N/A | 0 | 12.7 | 1 | 27.3834 | 0 | 5.8 | 0.79724 | 2924.3688 | 0.41805 | 28.4983 | 28.4983 | 0.23014 | 2.5641 | 0 | 32.0104 | 112.8927 | 10.1249 | 10.1352 | 1 | 0 | 5.8 | 0.86745 | 4001.4938 | 0.25699 | 18.6746 | 18.6746 | 0.020672 | 0.35828 | 0 | 25.8785 | 112.6171 | 11.0166 | 11.0193 | 1 | 0 | 5.8 | 0.87449 | 4108.1162 | 0.24117 | 17.7097 | 17.7097 | 0.00050858 | 0.011963 | 1 | 19.4189 | 96.4437 | 11.106 | 11.1061 | 1 | 0 | 5.8 | 0.87467 | 4110.8175 | 0.24077 | 17.6855 | 17.6855 | 3.5811e-06 | 0.0001064 | 1 | 15.3802 | 81.1766 | 11.1083 | 11.1083 | 1 | 0 | 5.8 | 0.87467 | 4110.8369 | 0.24077 | 17.6854 | 17.6854 | 6.6977e-09 | 2.4046e-07 | 1 | 12.7285 | 69.2159 | 11.1083 | 11.1083 | 1 | 0 | 5.8 | 0.87467 | 4110.8369 | 0.24077 | 17.6854 | 17.6854 | 2.9544e-12 | 1.2436e-10 | 1 | 10.8567 | 60.0021 | 11.1083 | 11.1083 | 1 | 0 | 5.8 | 0.87467 | 4110.8369 | 0.24077 | 17.6854 | 17.6854 | 1.3878e-16 | 6.7004e-15 | 1 | 9.4648 | 52.8195 | 11.1083 | 11.1083 | 1 | 0 | 5.8 | 0.87467 | 4110.8369 | 0.24077 | 17.6854 | 17.6854 | -8.3267e-17 | -4.5356e-15 | 1 | 8.3892 | 47.1142 | 11.1083 | 11.1083 | 1 | 0 | 5.8 | 0.87467 | 4110.8369 | 0.24077 | 17.6854 | 17.6854 | 1.1102e-16 | 6.7347e-15 | 1 | 7.5332 | 42.4966 | 11.1083 | 11.1083 | 1 | 0 | 5.8 | 0.87467 | 4110.8369 | 0.24077 | 17.6854 | 17.6854 | 1.3878e-16 | 9.2774e-15 | 1 | 6.8357 | 38.6904 | 11.1083 | 11.1083 | 1 | 0 | 5.8 | 0.87467 | 4110.8369 | 0.24077 | 17.6854 | 17.6854 | 3.7671e-09 | 1.3991e-07 | 1 | 12.3042 | 65.2862 | 11.1083 | 11.1083 | 1 | 0 | 5.8 | 0.87467 | 4110.8369 | 0.24077 | 17.6854 | 17.6854 | 2.6928e-09 | 1.0001e-07 | 1 | 12.3042 | 65.9538 | 11.1083 | 11.1083 | 1 | 0 | 5.8 | 0.87467 | 4110.8369 | 0.24077 | 17.6854 | 17.6854 | 2.1722e-09 | 8.0676e-08 | 1 | 12.3042 | 66.4226 | 11.1083 | 11.1083 | 1 | 0 | 5.8 | 0.87467 | 4110.8369 | 0.24077 | 17.6854 | 17.6854 | 1.8923e-09 | 7.028e-08 | 1 | 12.3042 | 66.7516 | 11.1083 | 11.1083 | 1 | 0 | 5.8 | 0.87467 | 4110.8369 | 0.24077 | 17.6854 | 17.6854 | 1.728e-09 | 6.4177e-08 | 1 | 12.3042 | 66.9843 | 11.1083 | 11.1083 | 1 | 0 | 5.8 | 0.87467 | 4110.8369 | 0.24077 | 17.6854 | 17.6854 | 1.6318e-09 | 6.0604e-08 | 1 | 12.3042 | 67.142 | 11.1083 | 11.1083 | 1 | 0 | 5.8 | 0.87467 | 4110.8369 | 0.24077 | 17.6854 | 17.6854 | 1.5964e-09 | 5.9289e-08 | 1 | 12.3042 | 67.2041 | 11.1083 | 11.1083 | 1 | 0 | 5.8 | 0.87467 | 4110.8369 | 0.24077 | 17.6854 | 17.6854 | 1.599e-09 | 5.9387e-08 | 1 | 12.3042 | 67.1995 | 11.1083 | 11.1083 | 1 | 0 | 5.8 | 0.87467 | 4110.8369 | 0.24077 | 17.6854 | 17.6854 | 1.5966e-09 | 5.9295e-08 | 1 | 12.3042 | 67.2038 | 11.1083 | 11.1083 | 1 | 0 | 5.8 | 0.87467 | 4110.8369 | 0.24077 | 17.6854 | 17.6854 | 1.5984e-09 | 5.9364e-08 | 1 | 12.3042 | 67.201 | 11.1083 | 11.1083 | 1 | 0 | 5.8
[14 empty] | 5.84 | 0 | 0 | 0 | 0 | 0 | -0.19878 | 0 | 0 | 0 | #N/A | 0 | 1 | 0 | #N/A | 0 | 12.7 | 1 | 27.3834 | 0 | 5.84 | 0.79804 | 2936.6961 | 0.41621 | 28.3859 | 28.3859 | 0.22769 | 2.5369 | 0 | 32.1129 | 114.1792 | 10.1352 | 10.1453 | 1 | 0 | 5.84 | 0.86766 | 4004.6809 | 0.25652 | 18.6458 | 18.6458 | 0.020068 | 0.34782 | 0 | 25.8929 | 113.6531 | 11.0193 | 11.0219 | 1 | 0 | 5.84 | 0.8745 | 4108.264 | 0.24115 | 17.7084 | 17.7084 | 0.00048094 | 0.011313 | 1 | 19.4194 | 97.2205 | 11.1061 | 11.1062 | 1 | 0 | 5.84 | 0.87467 | 4110.8192 | 0.24077 | 17.6855 | 17.6855 | 3.2715e-06 | 9.72e-05 | 1 | 15.3802 | 81.7918 | 11.1083 | 11.1083 | 1 | 0 | 5.84 | 0.87467 | 4110.8369 | 0.24077 | 17.6854 | 17.6854 | 5.8556e-09 | 2.1023e-07 | 1 | 12.7285 | 69.7251 | 11.1083 | 11.1083 | 1 | 0 | 5.84 | 0.87467 | 4110.8369 | 0.24077 | 17.6854 | 17.6854 | 2.4465e-12 | 1.0298e-10 | 1 | 10.8567 | 60.4363 | 11.1083 | 11.1083 | 1 | 0 | 5.84 | 0.87467 | 4110.8369 | 0.24077 | 17.6854 | 17.6854 | 1.3878e-16 | 6.7004e-15 | 1 | 9.4648 | 53.1981 | 11.1083 | 11.1083 | 1 | 0 | 5.84 | 0.87467 | 4110.8369 | 0.24077 | 17.6854 | 17.6854 | -8.3267e-17 | -4.5356e-15 | 1 | 8.3892 | 47.4498 | 11.1083 | 11.1083 | 1 | 0 | 5.84 | 0.87467 | 4110.8369 | 0.24077 | 17.6854 | 17.6854 | 1.1102e-16 | 6.7347e-15 | 1 | 7.5332 | 42.798 | 11.1083 | 11.1083 | 1 | 0 | 5.84 | 0.87467 | 4110.8369 | 0.24077 | 17.6854 | 17.6854 | 1.3878e-16 | 9.2774e-15 | 1 | 6.8357 | 38.9638 | 11.1083 | 11.1083 | 1 | 0 | 5.84 | 0.87467 | 4110.8369 | 0.24077 | 17.6854 | 17.6854 | 3.2607e-09 | 1.211e-07 | 1 | 12.3042 | 65.7784 | 11.1083 | 11.1083 | 1 | 0 | 5.84 | 0.87467 | 4110.8369 | 0.24077 | 17.6854 | 17.6854 | 2.3308e-09 | 8.6564e-08 | 1 | 12.3042 | 66.446 | 11.1083 | 11.1083 | 1 | 0 | 5.84 | 0.87467 | 4110.8369 | 0.24077 | 17.6854 | 17.6854 | 1.8803e-09 | 6.9831e-08 | 1 | 12.3042 | 66.9147 | 11.1083 | 11.1083 | 1 | 0 | 5.84 | 0.87467 | 4110.8369 | 0.24077 | 17.6854 | 17.6854 | 1.638e-09 | 6.0833e-08 | 1 | 12.3042 | 67.2438 | 11.1083 | 11.1083 | 1 | 0 | 5.84 | 0.87467 | 4110.8369 | 0.24077 | 17.6854 | 17.6854 | 1.4957e-09 | 5.5551e-08 | 1 | 12.3042 | 67.4765 | 11.1083 | 11.1083 | 1 | 0 | 5.84 | 0.87467 | 4110.8369 | 0.24077 | 17.6854 | 17.6854 | 1.4124e-09 | 5.2457e-08 | 1 | 12.3042 | 67.6341 | 11.1083 | 11.1083 | 1 | 0 | 5.84 | 0.87467 | 4110.8369 | 0.24077 | 17.6854 | 17.6854 | 1.3818e-09 | 5.1319e-08 | 1 | 12.3042 | 67.6962 | 11.1083 | 11.1083 | 1 | 0 | 5.84 | 0.87467 | 4110.8369 | 0.24077 | 17.6854 | 17.6854 | 1.3841e-09 | 5.1404e-08 | 1 | 12.3042 | 67.6917 | 11.1083 | 11.1083 | 1 | 0 | 5.84 | 0.87467 | 4110.8369 | 0.24077 | 17.6854 | 17.6854 | 1.3819e-09 | 5.1325e-08 | 1 | 12.3042 | 67.696 | 11.1083 | 11.1083 | 1 | 0 | 5.84 | 0.87467 | 4110.8369 | 0.24077 | 17.6854 | 17.6854 | 1.3836e-09 | 5.1384e-08 | 1 | 12.3042 | 67.6931 | 11.1083 | 11.1083 | 1 | 0 | 5.84
[14 empty] | 5.88 | 0 | 0 | 0 | 0 | 0 | -0.19878 | 0 | 0 | 0 | #N/A | 0 | 1 | 0 | #N/A | 0 | 12.7 | 1 | 27.3834 | 0 | 5.88 | 0.79884 | 2948.917 | 0.41438 | 28.2744 | 28.2744 | 0.22527 | 2.5099 | 0 | 32.2144 | 115.4698 | 10.1453 | 10.1553 | 1 | 0 | 5.88 | 0.86786 | 4007.7765 | 0.25606 | 18.6177 | 18.6177 | 0.019482 | 0.33766 | 0 | 25.9068 | 114.6897 | 11.0219 | 11.0244 | 1 | 0 | 5.88 | 0.87451 | 4108.4038 | 0.24113 | 17.7072 | 17.7072 | 0.00045481 | 0.010698 | 1 | 19.4199 | 97.9973 | 11.1062 | 11.1064 | 1 | 0 | 5.88 | 0.87467 | 4110.8207 | 0.24077 | 17.6855 | 17.6855 | 2.9886e-06 | 8.8796e-05 | 1 | 15.3802 | 82.407 | 11.1083 | 11.1083 | 1 | 0 | 5.88 | 0.87467 | 4110.8369 | 0.24077 | 17.6854 | 17.6854 | 5.1194e-09 | 1.8379e-07 | 1 | 12.7285 | 70.2342 | 11.1083 | 11.1083 | 1 | 0 | 5.88 | 0.87467 | 4110.8369 | 0.24077 | 17.6854 | 17.6854 | 2.0259e-12 | 8.5274e-11 | 1 | 10.8567 | 60.8706 | 11.1083 | 11.1083 | 1 | 0 | 5.88 | 0.87467 | 4110.8369 | 0.24077 | 17.6854 | 17.6854 | 1.3878e-16 | 6.7004e-15 | 1 | 9.4648 | 53.5767 | 11.1083 | 11.1083 | 1 | 0 | 5.88 | 0.87467 | 4110.8369 | 0.24077 | 17.6854 | 17.6854 | -8.3267e-17 | -4.5356e-15 | 1 | 8.3892 | 47.7853 | 11.1083 | 11.1083 | 1 | 0 | 5.88 | 0.87467 | 4110.8369 | 0.24077 | 17.6854 | 17.6854 | 1.1102e-16 | 6.7347e-15 | 1 | 7.5332 | 43.0993 | 11.1083 | 11.1083 | 1 | 0 | 5.88 | 0.87467 | 4110.8369 | 0.24077 | 17.6854 | 17.6854 | 1.3878e-16 | 9.2774e-15 | 1 | 6.8357 | 39.2373 | 11.1083 | 11.1083 | 1 | 0 | 5.88 | 0.87467 | 4110.8369 | 0.24077 | 17.6854 | 17.6854 | 2.8224e-09 | 1.0482e-07 | 1 | 12.3042 | 66.2706 | 11.1083 | 11.1083 | 1 | 0 | 5.88 | 0.87467 | 4110.8369 | 0.24077 | 17.6854 | 17.6854 | 2.0175e-09 | 7.4928e-08 | 1 | 12.3042 | 66.9382 | 11.1083 | 11.1083 | 1 | 0 | 5.88 | 0.87467 | 4110.8369 | 0.24077 | 17.6854 | 17.6854 | 1.6275e-09 | 6.0444e-08 | 1 | 12.3042 | 67.4069 | 11.1083 | 11.1083 | 1 | 0 | 5.88 | 0.87467 | 4110.8369 | 0.24077 | 17.6854 | 17.6854 | 1.4178e-09 | 5.2656e-08 | 1 | 12.3042 | 67.736 | 11.1083 | 11.1083 | 1 | 0 | 5.88 | 0.87467 | 4110.8369 | 0.24077 | 17.6854 | 17.6854 | 1.2947e-09 | 4.8083e-08 | 1 | 12.3042 | 67.9687 | 11.1083 | 11.1083 | 1 | 0 | 5.88 | 0.87467 | 4110.8369 | 0.24077 | 17.6854 | 17.6854 | 1.2226e-09 | 4.5406e-08 | 1 | 12.3042 | 68.1263 | 11.1083 | 11.1083 | 1 | 0 | 5.88 | 0.87467 | 4110.8369 | 0.24077 | 17.6854 | 17.6854 | 1.1961e-09 | 4.4421e-08 | 1 | 12.3042 | 68.1884 | 11.1083 | 11.1083 | 1 | 0 | 5.88 | 0.87467 | 4110.8369 | 0.24077 | 17.6854 | 17.6854 | 1.198e-09 | 4.4494e-08 | 1 | 12.3042 | 68.1838 | 11.1083 | 11.1083 | 1 | 0 | 5.88 | 0.87467 | 4110.8369 | 0.24077 | 17.6854 | 17.6854 | 1.1962e-09 | 4.4425e-08 | 1 | 12.3042 | 68.1882 | 11.1083 | 11.1083 | 1 | 0 | 5.88 | 0.87467 | 4110.8369 | 0.24077 | 17.6854 | 17.6854 | 1.1976e-09 | 4.4477e-08 | 1 | 12.3042 | 68.1853 | 11.1083 | 11.1083 | 1 | 0 | 5.88
[14 empty] | 5.92 | 0 | 0 | 0 | 0 | 0 | -0.19878 | 0 | 0 | 0 | #N/A | 0 | 1 | 0 | #N/A | 0 | 12.7 | 1 | 27.3834 | 0 | 5.92 | 0.79963 | 2961.0319 | 0.41257 | 28.1639 | 28.1639 | 0.22287 | 2.4832 | 0 | 32.3148 | 116.7644 | 10.1553 | 10.1652 | 1 | 0 | 5.92 | 0.86806 | 4010.783 | 0.25561 | 18.5905 | 18.5905 | 0.018913 | 0.32779 | 0 | 25.9203 | 115.7267 | 11.0244 | 11.0269 | 1 | 0 | 5.92 | 0.87452 | 4108.536 | 0.24111 | 17.706 | 17.706 | 0.00043009 | 0.010117 | 1 | 19.4203 | 98.7741 | 11.1064 | 11.1065 | 1 | 0 | 5.92 | 0.87467 | 4110.8221 | 0.24077 | 17.6855 | 17.6855 | 2.7302e-06 | 8.1119e-05 | 1 | 15.3802 | 83.0222 | 11.1083 | 11.1083 | 1 | 0 | 5.92 | 0.87467 | 4110.8369 | 0.24077 | 17.6854 | 17.6854 | 4.4758e-09 | 1.6069e-07 | 1 | 12.7285 | 70.7434 | 11.1083 | 11.1083 | 1 | 0 | 5.92 | 0.87467 | 4110.8369 | 0.24077 | 17.6854 | 17.6854 | 1.6779e-12 | 7.0624e-11 | 1 | 10.8567 | 61.3049 | 11.1083 | 11.1083 | 1 | 0 | 5.92 | 0.87467 | 4110.8369 | 0.24077 | 17.6854 | 17.6854 | 1.3878e-16 | 6.7004e-15 | 1 | 9.4648 | 53.9553 | 11.1083 | 11.1083 | 1 | 0 | 5.92 | 0.87467 | 4110.8369 | 0.24077 | 17.6854 | 17.6854 | -8.3267e-17 | -4.5356e-15 | 1 | 8.3892 | 48.1209 | 11.1083 | 11.1083 | 1 | 0 | 5.92 | 0.87467 | 4110.8369 | 0.24077 | 17.6854 | 17.6854 | 1.1102e-16 | 6.7347e-15 | 1 | 7.5332 | 43.4006 | 11.1083 | 11.1083 | 1 | 0 | 5.92 | 0.87467 | 4110.8369 | 0.24077 | 17.6854 | 17.6854 | 1.3878e-16 | 9.2774e-15 | 1 | 6.8357 | 39.5107 | 11.1083 | 11.1083 | 1 | 0 | 5.92 | 0.87467 | 4110.8369 | 0.24077 | 17.6854 | 17.6854 | 2.443e-09 | 9.0732e-08 | 1 | 12.3042 | 66.7627 | 11.1083 | 11.1083 | 1 | 0 | 5.92 | 0.87467 | 4110.8369 | 0.24077 | 17.6854 | 17.6854 | 1.7463e-09 | 6.4856e-08 | 1 | 12.3042 | 67.4303 | 11.1083 | 11.1083 | 1 | 0 | 5.92 | 0.87467 | 4110.8369 | 0.24077 | 17.6854 | 17.6854 | 1.4087e-09 | 5.2319e-08 | 1 | 12.3042 | 67.8991 | 11.1083 | 11.1083 | 1 | 0 | 5.92 | 0.87467 | 4110.8369 | 0.24077 | 17.6854 | 17.6854 | 1.2272e-09 | 4.5578e-08 | 1 | 12.3042 | 68.2281 | 11.1083 | 11.1083 | 1 | 0 | 5.92 | 0.87467 | 4110.8369 | 0.24077 | 17.6854 | 17.6854 | 1.1206e-09 | 4.162e-08 | 1 | 12.3042 | 68.4608 | 11.1083 | 11.1083 | 1 | 0 | 5.92 | 0.87467 | 4110.8369 | 0.24077 | 17.6854 | 17.6854 | 1.0582e-09 | 3.9302e-08 | 1 | 12.3042 | 68.6185 | 11.1083 | 11.1083 | 1 | 0 | 5.92 | 0.87467 | 4110.8369 | 0.24077 | 17.6854 | 17.6854 | 1.0353e-09 | 3.845e-08 | 1 | 12.3042 | 68.6806 | 11.1083 | 11.1083 | 1 | 0 | 5.92 | 0.87467 | 4110.8369 | 0.24077 | 17.6854 | 17.6854 | 1.037e-09 | 3.8513e-08 | 1 | 12.3042 | 68.676 | 11.1083 | 11.1083 | 1 | 0 | 5.92 | 0.87467 | 4110.8369 | 0.24077 | 17.6854 | 17.6854 | 1.0354e-09 | 3.8454e-08 | 1 | 12.3042 | 68.6804 | 11.1083 | 11.1083 | 1 | 0 | 5.92 | 0.87467 | 4110.8369 | 0.24077 | 17.6854 | 17.6854 | 1.0366e-09 | 3.8499e-08 | 1 | 12.3042 | 68.6775 | 11.1083 | 11.1083 | 1 | 0 | 5.92
[14 empty] | 5.96 | 0 | 0 | 0 | 0 | 0 | -0.19878 | 0 | 0 | 0 | #N/A | 0 | 1 | 0 | #N/A | 0 | 12.7 | 1 | 27.3834 | 0 | 5.96 | 0.80041 | 2973.0414 | 0.41078 | 28.0544 | 28.0544 | 0.22049 | 2.4567 | 0 | 32.4141 | 118.0629 | 10.1652 | 10.1751 | 1 | 0 | 5.96 | 0.86826 | 4013.703 | 0.25518 | 18.5641 | 18.5641 | 0.01836 | 0.3182 | 0 | 25.9334 | 116.7643 | 11.0269 | 11.0292 | 1 | 0 | 5.96 | 0.87452 | 4108.6611 | 0.24109 | 17.7049 | 17.7049 | 0.00040672 | 0.0095668 | 1 | 19.4207 | 99.551 | 11.1065 | 11.1066 | 1 | 0 | 5.96 | 0.87467 | 4110.8234 | 0.24077 | 17.6855 | 17.6855 | 2.4942e-06 | 7.4105e-05 | 1 | 15.3803 | 83.6374 | 11.1083 | 11.1083 | 1 | 0 | 5.96 | 0.87467 | 4110.8369 | 0.24077 | 17.6854 | 17.6854 | 3.913e-09 | 1.4048e-07 | 1 | 12.7285 | 71.2525 | 11.1083 | 11.1083 | 1 | 0 | 5.96 | 0.87467 | 4110.8369 | 0.24077 | 17.6854 | 17.6854 | 1.3892e-12 | 5.8474e-11 | 1 | 10.8567 | 61.7391 | 11.1083 | 11.1083 | 1 | 0 | 5.96 | 0.87467 | 4110.8369 | 0.24077 | 17.6854 | 17.6854 | 1.3878e-16 | 6.7004e-15 | 1 | 9.4648 | 54.3339 | 11.1083 | 11.1083 | 1 | 0 | 5.96 | 0.87467 | 4110.8369 | 0.24077 | 17.6854 | 17.6854 | -8.3267e-17 | -4.5356e-15 | 1 | 8.3892 | 48.4565 | 11.1083 | 11.1083 | 1 | 0 | 5.96 | 0.87467 | 4110.8369 | 0.24077 | 17.6854 | 17.6854 | 1.1102e-16 | 6.7347e-15 | 1 | 7.5332 | 43.702 | 11.1083 | 11.1083 | 1 | 0 | 5.96 | 0.87467 | 4110.8369 | 0.24077 | 17.6854 | 17.6854 | 1.3878e-16 | 9.2774e-15 | 1 | 6.8357 | 39.7841 | 11.1083 | 11.1083 | 1 | 0 | 5.96 | 0.87467 | 4110.8369 | 0.24077 | 17.6854 | 17.6854 | 2.1146e-09 | 7.8535e-08 | 1 | 12.3042 | 67.2549 | 11.1083 | 11.1083 | 1 | 0 | 5.96 | 0.87467 | 4110.8369 | 0.24077 | 17.6854 | 17.6854 | 1.5116e-09 | 5.6138e-08 | 1 | 12.3042 | 67.9225 | 11.1083 | 11.1083 | 1 | 0 | 5.96 | 0.87467 | 4110.8369 | 0.24077 | 17.6854 | 17.6854 | 1.2194e-09 | 4.5287e-08 | 1 | 12.3042 | 68.3912 | 11.1083 | 11.1083 | 1 | 0 | 5.96 | 0.87467 | 4110.8369 | 0.24077 | 17.6854 | 17.6854 | 1.0622e-09 | 3.9451e-08 | 1 | 12.3042 | 68.7203 | 11.1083 | 11.1083 | 1 | 0 | 5.96 | 0.87467 | 4110.8369 | 0.24077 | 17.6854 | 17.6854 | 9.7e-10 | 3.6025e-08 | 1 | 12.3042 | 68.953 | 11.1083 | 11.1083 | 1 | 0 | 5.96 | 0.87467 | 4110.8369 | 0.24077 | 17.6854 | 17.6854 | 9.1599e-10 | 3.4019e-08 | 1 | 12.3042 | 69.1106 | 11.1083 | 11.1083 | 1 | 0 | 5.96 | 0.87467 | 4110.8369 | 0.24077 | 17.6854 | 17.6854 | 8.9612e-10 | 3.3281e-08 | 1 | 12.3042 | 69.1727 | 11.1083 | 11.1083 | 1 | 0 | 5.96 | 0.87467 | 4110.8369 | 0.24077 | 17.6854 | 17.6854 | 8.976e-10 | 3.3336e-08 | 1 | 12.3042 | 69.1682 | 11.1083 | 11.1083 | 1 | 0 | 5.96 | 0.87467 | 4110.8369 | 0.24077 | 17.6854 | 17.6854 | 8.9621e-10 | 3.3285e-08 | 1 | 12.3042 | 69.1725 | 11.1083 | 11.1083 | 1 | 0 | 5.96 | 0.87467 | 4110.8369 | 0.24077 | 17.6854 | 17.6854 | 8.9726e-10 | 3.3324e-08 | 1 | 12.3042 | 69.1696 | 11.1083 | 11.1083 | 1 | 0 | 5.96
[14 empty] | 6 | 0 | 0 | 0 | 0 | 0 | -0.19878 | 0 | 0 | 0 | #N/A | 0 | 1 | 0 | #N/A | 0 | 12.7 | 1 | 27.3834 | 0 | 6 | 0.80119 | 2984.946 | 0.409 | 27.9459 | 27.9459 | 0.21813 | 2.4304 | 0 | 32.5124 | 119.3654 | 10.1751 | 10.1849 | 1 | 0 | 6 | 0.86844 | 4016.5389 | 0.25476 | 18.5385 | 18.5385 | 0.017823 | 0.3089 | 0 | 25.9461 | 117.8024 | 11.0292 | 11.0315 | 1 | 0 | 6 | 0.87453 | 4108.7793 | 0.24107 | 17.7038 | 17.7038 | 0.00038462 | 0.0090469 | 1 | 19.4211 | 100.3278 | 11.1066 | 11.1067 | 1 | 0 | 6 | 0.87467 | 4110.8246 | 0.24077 | 17.6855 | 17.6855 | 2.2785e-06 | 6.7698e-05 | 1 | 15.3803 | 84.2526 | 11.1083 | 11.1083 | 1 | 0 | 6 | 0.87467 | 4110.8369 | 0.24077 | 17.6854 | 17.6854 | 3.4211e-09 | 1.2282e-07 | 1 | 12.7285 | 71.7616 | 11.1083 | 11.1083 | 1 | 0 | 6 | 0.87467 | 4110.8369 | 0.24077 | 17.6854 | 17.6854 | 1.1502e-12 | 4.8415e-11 | 1 | 10.8567 | 62.1734 | 11.1083 | 11.1083 | 1 | 0 | 6 | 0.87467 | 4110.8369 | 0.24077 | 17.6854 | 17.6854 | 1.3878e-16 | 6.7004e-15 | 1 | 9.4648 | 54.7125 | 11.1083 | 11.1083 | 1 | 0 | 6 | 0.87467 | 4110.8369 | 0.24077 | 17.6854 | 17.6854 | -8.3267e-17 | -4.5356e-15 | 1 | 8.3892 | 48.792 | 11.1083 | 11.1083 | 1 | 0 | 6 | 0.87467 | 4110.8369 | 0.24077 | 17.6854 | 17.6854 | 1.1102e-16 | 6.7347e-15 | 1 | 7.5332 | 44.0033 | 11.1083 | 11.1083 | 1 | 0 | 6 | 0.87467 | 4110.8369 | 0.24077 | 17.6854 | 17.6854 | 1.3878e-16 | 9.2774e-15 | 1 | 6.8357 | 40.0575 | 11.1083 | 11.1083 | 1 | 0 | 6 | 0.87467 | 4110.8369 | 0.24077 | 17.6854 | 17.6854 | 1.8304e-09 | 6.7978e-08 | 1 | 12.3042 | 67.7471 | 11.1083 | 11.1083 | 1 | 0 | 6 | 0.87467 | 4110.8369 | 0.24077 | 17.6854 | 17.6854 | 1.3084e-09 | 4.8592e-08 | 1 | 12.3042 | 68.4147 | 11.1083 | 11.1083 | 1 | 0 | 6 | 0.87467 | 4110.8369 | 0.24077 | 17.6854 | 17.6854 | 1.0555e-09 | 3.9199e-08 | 1 | 12.3042 | 68.8834 | 11.1083 | 11.1083 | 1 | 0 | 6 | 0.87467 | 4110.8369 | 0.24077 | 17.6854 | 17.6854 | 9.1946e-10 | 3.4148e-08 | 1 | 12.3042 | 69.2125 | 11.1083 | 11.1083 | 1 | 0 | 6 | 0.87467 | 4110.8369 | 0.24077 | 17.6854 | 17.6854 | 8.3961e-10 | 3.1183e-08 | 1 | 12.3042 | 69.4452 | 11.1083 | 11.1083 | 1 | 0 | 6 | 0.87467 | 4110.8369 | 0.24077 | 17.6854 | 17.6854 | 7.9286e-10 | 2.9446e-08 | 1 | 12.3042 | 69.6028 | 11.1083 | 11.1083 | 1 | 0 | 6 | 0.87467 | 4110.8369 | 0.24077 | 17.6854 | 17.6854 | 7.7566e-10 | 2.8808e-08 | 1 | 12.3042 | 69.6649 | 11.1083 | 11.1083 | 1 | 0 | 6 | 0.87467 | 4110.8369 | 0.24077 | 17.6854 | 17.6854 | 7.7694e-10 | 2.8855e-08 | 1 | 12.3042 | 69.6604 | 11.1083 | 11.1083 | 1 | 0 | 6 | 0.87467 | 4110.8369 | 0.24077 | 17.6854 | 17.6854 | 7.7574e-10 | 2.8811e-08 | 1 | 12.3042 | 69.6647 | 11.1083 | 11.1083 | 1 | 0 | 6 | 0.87467 | 4110.8369 | 0.24077 | 17.6854 | 17.6854 | 7.7665e-10 | 2.8844e-08 | 1 | 12.3042 | 69.6618 | 11.1083 | 11.1083 | 1 | 0 | 6
[14 empty] | 6.04 | 0 | 0 | 0 | 0 | 0 | -0.19878 | 0 | 0 | 0 | #N/A | 0 | 1 | 0 | #N/A | 0 | 12.7 | 1 | 27.3834 | 0 | 6.04 | 0.80196 | 2996.7462 | 0.40723 | 27.8383 | 27.8383 | 0.2158 | 2.4044 | 0 | 32.6096 | 120.6717 | 10.1849 | 10.1946 | 1 | 0 | 6.04 | 0.86863 | 4019.293 | 0.25435 | 18.5135 | 18.5135 | 0.017301 | 0.29986 | 0 | 25.9585 | 118.841 | 11.0315 | 11.0338 | 1 | 0 | 6.04 | 0.87454 | 4108.8911 | 0.24106 | 17.7028 | 17.7028 | 0.00036372 | 0.0085553 | 1 | 19.4214 | 101.1047 | 11.1067 | 11.1067 | 1 | 0 | 6.04 | 0.87467 | 4110.8257 | 0.24077 | 17.6855 | 17.6855 | 2.0815e-06 | 6.1845e-05 | 1 | 15.3803 | 84.8679 | 11.1083 | 11.1083 | 1 | 0 | 6.04 | 0.87467 | 4110.8369 | 0.24077 | 17.6854 | 17.6854 | 2.9909e-09 | 1.0738e-07 | 1 | 12.7285 | 72.2708 | 11.1083 | 11.1083 | 1 | 0 | 6.04 | 0.87467 | 4110.8369 | 0.24077 | 17.6854 | 17.6854 | 9.5249e-13 | 4.0091e-11 | 1 | 10.8567 | 62.6077 | 11.1083 | 11.1083 | 1 | 0 | 6.04 | 0.87467 | 4110.8369 | 0.24077 | 17.6854 | 17.6854 | 1.3878e-16 | 6.7004e-15 | 1 | 9.4648 | 55.0911 | 11.1083 | 11.1083 | 1 | 0 | 6.04 | 0.87467 | 4110.8369 | 0.24077 | 17.6854 | 17.6854 | -8.3267e-17 | -4.5356e-15 | 1 | 8.3892 | 49.1276 | 11.1083 | 11.1083 | 1 | 0 | 6.04 | 0.87467 | 4110.8369 | 0.24077 | 17.6854 | 17.6854 | 1.1102e-16 | 6.7347e-15 | 1 | 7.5332 | 44.3046 | 11.1083 | 11.1083 | 1 | 0 | 6.04 | 0.87467 | 4110.8369 | 0.24077 | 17.6854 | 17.6854 | 1.3878e-16 | 9.2774e-15 | 1 | 6.8357 | 40.331 | 11.1083 | 11.1083 | 1 | 0 | 6.04 | 0.87467 | 4110.8369 | 0.24077 | 17.6854 | 17.6854 | 1.5843e-09 | 5.8841e-08 | 1 | 12.3042 | 68.2392 | 11.1083 | 11.1083 | 1 | 0 | 6.04 | 0.87467 | 4110.8369 | 0.24077 | 17.6854 | 17.6854 | 1.1325e-09 | 4.206e-08 | 1 | 12.3042 | 68.9068 | 11.1083 | 11.1083 | 1 | 0 | 6.04 | 0.87467 | 4110.8369 | 0.24077 | 17.6854 | 17.6854 | 9.1358e-10 | 3.393e-08 | 1 | 12.3042 | 69.3756 | 11.1083 | 11.1083 | 1 | 0 | 6.04 | 0.87467 | 4110.8369 | 0.24077 | 17.6854 | 17.6854 | 7.9586e-10 | 2.9558e-08 | 1 | 12.3042 | 69.7046 | 11.1083 | 11.1083 | 1 | 0 | 6.04 | 0.87467 | 4110.8369 | 0.24077 | 17.6854 | 17.6854 | 7.2675e-10 | 2.6991e-08 | 1 | 12.3042 | 69.9374 | 11.1083 | 11.1083 | 1 | 0 | 6.04 | 0.87467 | 4110.8369 | 0.24077 | 17.6854 | 17.6854 | 6.8629e-10 | 2.5488e-08 | 1 | 12.3042 | 70.095 | 11.1083 | 11.1083 | 1 | 0 | 6.04 | 0.87467 | 4110.8369 | 0.24077 | 17.6854 | 17.6854 | 6.714e-10 | 2.4935e-08 | 1 | 12.3042 | 70.1571 | 11.1083 | 11.1083 | 1 | 0 | 6.04 | 0.87467 | 4110.8369 | 0.24077 | 17.6854 | 17.6854 | 6.7251e-10 | 2.4976e-08 | 1 | 12.3042 | 70.1525 | 11.1083 | 11.1083 | 1 | 0 | 6.04 | 0.87467 | 4110.8369 | 0.24077 | 17.6854 | 17.6854 | 6.7147e-10 | 2.4938e-08 | 1 | 12.3042 | 70.1569 | 11.1083 | 11.1083 | 1 | 0 | 6.04 | 0.87467 | 4110.8369 | 0.24077 | 17.6854 | 17.6854 | 6.7225e-10 | 2.4967e-08 | 1 | 12.3042 | 70.154 | 11.1083 | 11.1083 | 1 | 0 | 6.04
[14 empty] | 6.08 | 0 | 0 | 0 | 0 | 0 | -0.19878 | 0 | 0 | 0 | #N/A | 0 | 1 | 0 | #N/A | 0 | 12.7 | 1 | 27.3834 | 0 | 6.08 | 0.80272 | 3008.4424 | 0.40548 | 27.7316 | 27.7316 | 0.21349 | 2.3786 | 0 | 32.7058 | 121.9818 | 10.1946 | 10.2042 | 1 | 0 | 6.08 | 0.8688 | 4021.9677 | 0.25395 | 18.4893 | 18.4893 | 0.016795 | 0.29109 | 0 | 25.9705 | 119.8801 | 11.0338 | 11.036 | 1 | 0 | 6.08 | 0.87455 | 4108.9968 | 0.24104 | 17.7019 | 17.7019 | 0.00034395 | 0.0080904 | 1 | 19.4218 | 101.8815 | 11.1067 | 11.1068 | 1 | 0 | 6.08 | 0.87467 | 4110.8266 | 0.24077 | 17.6855 | 17.6855 | 1.9016e-06 | 5.6498e-05 | 1 | 15.3803 | 85.4831 | 11.1083 | 11.1083 | 1 | 0 | 6.08 | 0.87467 | 4110.8369 | 0.24077 | 17.6854 | 17.6854 | 2.6149e-09 | 9.3878e-08 | 1 | 12.7285 | 72.7799 | 11.1083 | 11.1083 | 1 | 0 | 6.08 | 0.87467 | 4110.8369 | 0.24077 | 17.6854 | 17.6854 | 7.8873e-13 | 3.3199e-11 | 1 | 10.8567 | 63.0419 | 11.1083 | 11.1083 | 1 | 0 | 6.08 | 0.87467 | 4110.8369 | 0.24077 | 17.6854 | 17.6854 | 1.3878e-16 | 6.7004e-15 | 1 | 9.4648 | 55.4697 | 11.1083 | 11.1083 | 1 | 0 | 6.08 | 0.87467 | 4110.8369 | 0.24077 | 17.6854 | 17.6854 | -8.3267e-17 | -4.5356e-15 | 1 | 8.3892 | 49.4632 | 11.1083 | 11.1083 | 1 | 0 | 6.08 | 0.87467 | 4110.8369 | 0.24077 | 17.6854 | 17.6854 | 1.1102e-16 | 6.7347e-15 | 1 | 7.5332 | 44.6059 | 11.1083 | 11.1083 | 1 | 0 | 6.08 | 0.87467 | 4110.8369 | 0.24077 | 17.6854 | 17.6854 | 1.3878e-16 | 9.2774e-15 | 1 | 6.8357 | 40.6044 | 11.1083 | 11.1083 | 1 | 0 | 6.08 | 0.87467 | 4110.8369 | 0.24077 | 17.6854 | 17.6854 | 1.3714e-09 | 5.0931e-08 | 1 | 12.3042 | 68.7314 | 11.1083 | 11.1083 | 1 | 0 | 6.08 | 0.87467 | 4110.8369 | 0.24077 | 17.6854 | 17.6854 | 9.8027e-10 | 3.6406e-08 | 1 | 12.3042 | 69.399 | 11.1083 | 11.1083 | 1 | 0 | 6.08 | 0.87467 | 4110.8369 | 0.24077 | 17.6854 | 17.6854 | 7.9078e-10 | 2.9369e-08 | 1 | 12.3042 | 69.8677 | 11.1083 | 11.1083 | 1 | 0 | 6.08 | 0.87467 | 4110.8369 | 0.24077 | 17.6854 | 17.6854 | 6.8888e-10 | 2.5585e-08 | 1 | 12.3042 | 70.1968 | 11.1083 | 11.1083 | 1 | 0 | 6.08 | 0.87467 | 4110.8369 | 0.24077 | 17.6854 | 17.6854 | 6.2906e-10 | 2.3363e-08 | 1 | 12.3042 | 70.4295 | 11.1083 | 11.1083 | 1 | 0 | 6.08 | 0.87467 | 4110.8369 | 0.24077 | 17.6854 | 17.6854 | 5.9403e-10 | 2.2062e-08 | 1 | 12.3042 | 70.5872 | 11.1083 | 11.1083 | 1 | 0 | 6.08 | 0.87467 | 4110.8369 | 0.24077 | 17.6854 | 17.6854 | 5.8115e-10 | 2.1583e-08 | 1 | 12.3042 | 70.6492 | 11.1083 | 11.1083 | 1 | 0 | 6.08 | 0.87467 | 4110.8369 | 0.24077 | 17.6854 | 17.6854 | 5.8211e-10 | 2.1619e-08 | 1 | 12.3042 | 70.6447 | 11.1083 | 11.1083 | 1 | 0 | 6.08 | 0.87467 | 4110.8369 | 0.24077 | 17.6854 | 17.6854 | 5.8121e-10 | 2.1586e-08 | 1 | 12.3042 | 70.649 | 11.1083 | 11.1083 | 1 | 0 | 6.08 | 0.87467 | 4110.8369 | 0.24077 | 17.6854 | 17.6854 | 5.8188e-10 | 2.1611e-08 | 1 | 12.3042 | 70.6462 | 11.1083 | 11.1083 | 1 | 0 | 6.08
[14 empty] | 6.12 | 0 | 0 | 0 | 0 | 0 | -0.19878 | 0 | 0 | 0 | #N/A | 0 | 1 | 0 | #N/A | 0 | 12.7 | 1 | 27.3834 | 0 | 6.12 | 0.80348 | 3020.0353 | 0.40375 | 27.6259 | 27.6259 | 0.21119 | 2.3531 | 0 | 32.8009 | 123.2957 | 10.2042 | 10.2137 | 1 | 0 | 6.12 | 0.86897 | 4024.5652 | 0.25357 | 18.4658 | 18.4658 | 0.016303 | 0.28257 | 0 | 25.9821 | 120.9196 | 11.036 | 11.0381 | 1 | 0 | 6.12 | 0.87455 | 4109.0968 | 0.24103 | 17.701 | 17.701 | 0.00032526 | 0.0076507 | 1 | 19.4221 | 102.6584 | 11.1068 | 11.1069 | 1 | 0 | 6.12 | 0.87467 | 4110.8275 | 0.24077 | 17.6855 | 17.6855 | 1.7371e-06 | 5.1613e-05 | 1 | 15.3803 | 86.0983 | 11.1083 | 11.1083 | 1 | 0 | 6.12 | 0.87467 | 4110.8369 | 0.24077 | 17.6854 | 17.6854 | 2.2861e-09 | 8.2075e-08 | 1 | 12.7285 | 73.2891 | 11.1083 | 11.1083 | 1 | 0 | 6.12 | 0.87467 | 4110.8369 | 0.24077 | 17.6854 | 17.6854 | 6.532e-13 | 2.7494e-11 | 1 | 10.8567 | 63.4762 | 11.1083 | 11.1083 | 1 | 0 | 6.12 | 0.87467 | 4110.8369 | 0.24077 | 17.6854 | 17.6854 | 1.3878e-16 | 6.7004e-15 | 1 | 9.4648 | 55.8483 | 11.1083 | 11.1083 | 1 | 0 | 6.12 | 0.87467 | 4110.8369 | 0.24077 | 17.6854 | 17.6854 | -8.3267e-17 | -4.5356e-15 | 1 | 8.3892 | 49.7987 | 11.1083 | 11.1083 | 1 | 0 | 6.12 | 0.87467 | 4110.8369 | 0.24077 | 17.6854 | 17.6854 | 1.1102e-16 | 6.7347e-15 | 1 | 7.5332 | 44.9073 | 11.1083 | 11.1083 | 1 | 0 | 6.12 | 0.87467 | 4110.8369 | 0.24077 | 17.6854 | 17.6854 | 1.3878e-16 | 9.2774e-15 | 1 | 6.8357 | 40.8778 | 11.1083 | 11.1083 | 1 | 0 | 6.12 | 0.87467 | 4110.8369 | 0.24077 | 17.6854 | 17.6854 | 1.187e-09 | 4.4085e-08 | 1 | 12.3042 | 69.2236 | 11.1083 | 11.1083 | 1 | 0 | 6.12 | 0.87467 | 4110.8369 | 0.24077 | 17.6854 | 17.6854 | 8.485e-10 | 3.1513e-08 | 1 | 12.3042 | 69.8912 | 11.1083 | 11.1083 | 1 | 0 | 6.12 | 0.87467 | 4110.8369 | 0.24077 | 17.6854 | 17.6854 | 6.8448e-10 | 2.5421e-08 | 1 | 12.3042 | 70.3599 | 11.1083 | 11.1083 | 1 | 0 | 6.12 | 0.87467 | 4110.8369 | 0.24077 | 17.6854 | 17.6854 | 5.9628e-10 | 2.2145e-08 | 1 | 12.3042 | 70.689 | 11.1083 | 11.1083 | 1 | 0 | 6.12 | 0.87467 | 4110.8369 | 0.24077 | 17.6854 | 17.6854 | 5.445e-10 | 2.0222e-08 | 1 | 12.3042 | 70.9217 | 11.1083 | 11.1083 | 1 | 0 | 6.12 | 0.87467 | 4110.8369 | 0.24077 | 17.6854 | 17.6854 | 5.1418e-10 | 1.9096e-08 | 1 | 12.3042 | 71.0793 | 11.1083 | 11.1083 | 1 | 0 | 6.12 | 0.87467 | 4110.8369 | 0.24077 | 17.6854 | 17.6854 | 5.0303e-10 | 1.8682e-08 | 1 | 12.3042 | 71.1414 | 11.1083 | 11.1083 | 1 | 0 | 6.12 | 0.87467 | 4110.8369 | 0.24077 | 17.6854 | 17.6854 | 5.0386e-10 | 1.8713e-08 | 1 | 12.3042 | 71.1369 | 11.1083 | 11.1083 | 1 | 0 | 6.12 | 0.87467 | 4110.8369 | 0.24077 | 17.6854 | 17.6854 | 5.0308e-10 | 1.8684e-08 | 1 | 12.3042 | 71.1412 | 11.1083 | 11.1083 | 1 | 0 | 6.12 | 0.87467 | 4110.8369 | 0.24077 | 17.6854 | 17.6854 | 5.0367e-10 | 1.8706e-08 | 1 | 12.3042 | 71.1383 | 11.1083 | 11.1083 | 1 | 0 | 6.12
[14 empty] | 6.16 | 0 | 0 | 0 | 0 | 0 | -0.19878 | 0 | 0 | 0 | #N/A | 0 | 1 | 0 | #N/A | 0 | 12.7 | 1 | 27.3834 | 0 | 6.16 | 0.80423 | 3031.5253 | 0.40203 | 27.5211 | 27.5211 | 0.20892 | 2.3278 | 0 | 32.895 | 124.6134 | 10.2137 | 10.2231 | 1 | 0 | 6.16 | 0.86914 | 4027.0876 | 0.25319 | 18.443 | 18.443 | 0.015826 | 0.27429 | 0 | 25.9934 | 121.9595 | 11.0381 | 11.0401 | 1 | 0 | 6.16 | 0.87456 | 4109.1914 | 0.24101 | 17.7001 | 17.7001 | 0.00030759 | 0.0072349 | 1 | 19.4224 | 103.4353 | 11.1069 | 11.107 | 1 | 0 | 6.16 | 0.87467 | 4110.8283 | 0.24077 | 17.6854 | 17.6854 | 1.587e-06 | 4.7151e-05 | 1 | 15.3803 | 86.7135 | 11.1083 | 11.1083 | 1 | 0 | 6.16 | 0.87467 | 4110.8369 | 0.24077 | 17.6854 | 17.6854 | 1.9987e-09 | 7.1756e-08 | 1 | 12.7285 | 73.7982 | 11.1083 | 11.1083 | 1 | 0 | 6.16 | 0.87467 | 4110.8369 | 0.24077 | 17.6854 | 17.6854 | 5.4071e-13 | 2.2759e-11 | 1 | 10.8567 | 63.9105 | 11.1083 | 11.1083 | 1 | 0 | 6.16 | 0.87467 | 4110.8369 | 0.24077 | 17.6854 | 17.6854 | 1.3878e-16 | 6.7004e-15 | 1 | 9.4648 | 56.2269 | 11.1083 | 11.1083 | 1 | 0 | 6.16 | 0.87467 | 4110.8369 | 0.24077 | 17.6854 | 17.6854 | -8.3267e-17 | -4.5356e-15 | 1 | 8.3892 | 50.1343 | 11.1083 | 11.1083 | 1 | 0 | 6.16 | 0.87467 | 4110.8369 | 0.24077 | 17.6854 | 17.6854 | 1.1102e-16 | 6.7347e-15 | 1 | 7.5332 | 45.2086 | 11.1083 | 11.1083 | 1 | 0 | 6.16 | 0.87467 | 4110.8369 | 0.24077 | 17.6854 | 17.6854 | 1.3878e-16 | 9.2774e-15 | 1 | 6.8357 | 41.1513 | 11.1083 | 11.1083 | 1 | 0 | 6.16 | 0.87467 | 4110.8369 | 0.24077 | 17.6854 | 17.6854 | 1.0275e-09 | 3.8159e-08 | 1 | 12.3042 | 69.7157 | 11.1083 | 11.1083 | 1 | 0 | 6.16 | 0.87467 | 4110.8369 | 0.24077 | 17.6854 | 17.6854 | 7.3444e-10 | 2.7277e-08 | 1 | 12.3042 | 70.3834 | 11.1083 | 11.1083 | 1 | 0 | 6.16 | 0.87467 | 4110.8369 | 0.24077 | 17.6854 | 17.6854 | 5.9247e-10 | 2.2004e-08 | 1 | 12.3042 | 70.8521 | 11.1083 | 11.1083 | 1 | 0 | 6.16 | 0.87467 | 4110.8369 | 0.24077 | 17.6854 | 17.6854 | 5.1613e-10 | 1.9169e-08 | 1 | 12.3042 | 71.1811 | 11.1083 | 11.1083 | 1 | 0 | 6.16 | 0.87467 | 4110.8369 | 0.24077 | 17.6854 | 17.6854 | 4.7131e-10 | 1.7504e-08 | 1 | 12.3042 | 71.4139 | 11.1083 | 11.1083 | 1 | 0 | 6.16 | 0.87467 | 4110.8369 | 0.24077 | 17.6854 | 17.6854 | 4.4507e-10 | 1.6529e-08 | 1 | 12.3042 | 71.5715 | 11.1083 | 11.1083 | 1 | 0 | 6.16 | 0.87467 | 4110.8369 | 0.24077 | 17.6854 | 17.6854 | 4.3541e-10 | 1.6171e-08 | 1 | 12.3042 | 71.6336 | 11.1083 | 11.1083 | 1 | 0 | 6.16 | 0.87467 | 4110.8369 | 0.24077 | 17.6854 | 17.6854 | 4.3613e-10 | 1.6198e-08 | 1 | 12.3042 | 71.629 | 11.1083 | 11.1083 | 1 | 0 | 6.16 | 0.87467 | 4110.8369 | 0.24077 | 17.6854 | 17.6854 | 4.3546e-10 | 1.6173e-08 | 1 | 12.3042 | 71.6334 | 11.1083 | 11.1083 | 1 | 0 | 6.16 | 0.87467 | 4110.8369 | 0.24077 | 17.6854 | 17.6854 | 4.3596e-10 | 1.6191e-08 | 1 | 12.3042 | 71.6305 | 11.1083 | 11.1083 | 1 | 0 | 6.16
[14 empty] | 6.2 | 0 | 0 | 0 | 0 | 0 | -0.19878 | 0 | 0 | 0 | #N/A | 0 | 1 | 0 | #N/A | 0 | 12.7 | 1 | 27.3834 | 0 | 6.2 | 0.80497 | 3042.9129 | 0.40033 | 27.4173 | 27.4173 | 0.20667 | 2.3027 | 0 | 32.9882 | 125.9348 | 10.2231 | 10.2324 | 1 | 0 | 6.2 | 0.8693 | 4029.5371 | 0.25283 | 18.4209 | 18.4209 | 0.015362 | 0.26626 | 0 | 26.0044 | 122.9999 | 11.0401 | 11.0421 | 1 | 0 | 6.2 | 0.87457 | 4109.2808 | 0.241 | 17.6993 | 17.6993 | 0.00029087 | 0.0068418 | 1 | 19.4227 | 104.2123 | 11.107 | 11.1071 | 1 | 0 | 6.2 | 0.87467 | 4110.8291 | 0.24077 | 17.6854 | 17.6854 | 1.4497e-06 | 4.3074e-05 | 1 | 15.3803 | 87.3287 | 11.1083 | 11.1083 | 1 | 0 | 6.2 | 0.87467 | 4110.8369 | 0.24077 | 17.6854 | 17.6854 | 1.7474e-09 | 6.2734e-08 | 1 | 12.7285 | 74.3073 | 11.1083 | 11.1083 | 1 | 0 | 6.2 | 0.87467 | 4110.8369 | 0.24077 | 17.6854 | 17.6854 | 4.4809e-13 | 1.886e-11 | 1 | 10.8567 | 64.3447 | 11.1083 | 11.1083 | 1 | 0 | 6.2 | 0.87467 | 4110.8369 | 0.24077 | 17.6854 | 17.6854 | 1.3878e-16 | 6.7004e-15 | 1 | 9.4648 | 56.6054 | 11.1083 | 11.1083 | 1 | 0 | 6.2 | 0.87467 | 4110.8369 | 0.24077 | 17.6854 | 17.6854 | -8.3267e-17 | -4.5356e-15 | 1 | 8.3892 | 50.4699 | 11.1083 | 11.1083 | 1 | 0 | 6.2 | 0.87467 | 4110.8369 | 0.24077 | 17.6854 | 17.6854 | 1.1102e-16 | 6.7347e-15 | 1 | 7.5332 | 45.5099 | 11.1083 | 11.1083 | 1 | 0 | 6.2 | 0.87467 | 4110.8369 | 0.24077 | 17.6854 | 17.6854 | 1.3878e-16 | 9.2774e-15 | 1 | 6.8357 | 41.4247 | 11.1083 | 11.1083 | 1 | 0 | 6.2 | 0.87467 | 4110.8369 | 0.24077 | 17.6854 | 17.6854 | 8.8934e-10 | 3.303e-08 | 1 | 12.3042 | 70.2079 | 11.1083 | 11.1083 | 1 | 0 | 6.2 | 0.87467 | 4110.8369 | 0.24077 | 17.6854 | 17.6854 | 6.3572e-10 | 2.361e-08 | 1 | 12.3042 | 70.8755 | 11.1083 | 11.1083 | 1 | 0 | 6.2 | 0.87467 | 4110.8369 | 0.24077 | 17.6854 | 17.6854 | 5.1283e-10 | 1.9046e-08 | 1 | 12.3042 | 71.3442 | 11.1083 | 11.1083 | 1 | 0 | 6.2 | 0.87467 | 4110.8369 | 0.24077 | 17.6854 | 17.6854 | 4.4675e-10 | 1.6592e-08 | 1 | 12.3042 | 71.6733 | 11.1083 | 11.1083 | 1 | 0 | 6.2 | 0.87467 | 4110.8369 | 0.24077 | 17.6854 | 17.6854 | 4.0795e-10 | 1.5151e-08 | 1 | 12.3042 | 71.906 | 11.1083 | 11.1083 | 1 | 0 | 6.2 | 0.87467 | 4110.8369 | 0.24077 | 17.6854 | 17.6854 | 3.8524e-10 | 1.4308e-08 | 1 | 12.3042 | 72.0637 | 11.1083 | 11.1083 | 1 | 0 | 6.2 | 0.87467 | 4110.8369 | 0.24077 | 17.6854 | 17.6854 | 3.7688e-10 | 1.3997e-08 | 1 | 12.3042 | 72.1258 | 11.1083 | 11.1083 | 1 | 0 | 6.2 | 0.87467 | 4110.8369 | 0.24077 | 17.6854 | 17.6854 | 3.775e-10 | 1.402e-08 | 1 | 12.3042 | 72.1212 | 11.1083 | 11.1083 | 1 | 0 | 6.2 | 0.87467 | 4110.8369 | 0.24077 | 17.6854 | 17.6854 | 3.7692e-10 | 1.3999e-08 | 1 | 12.3042 | 72.1255 | 11.1083 | 11.1083 | 1 | 0 | 6.2 | 0.87467 | 4110.8369 | 0.24077 | 17.6854 | 17.6854 | 3.7736e-10 | 1.4015e-08 | 1 | 12.3042 | 72.1227 | 11.1083 | 11.1083 | 1 | 0 | 6.2
[14 empty] | 6.24 | 0 | 0 | 0 | 0 | 0 | -0.19878 | 0 | 0 | 0 | #N/A | 0 | 1 | 0 | #N/A | 0 | 12.7 | 1 | 27.3834 | 0 | 6.24 | 0.8057 | 3054.1988 | 0.39864 | 27.3144 | 27.3144 | 0.20445 | 2.2779 | 0 | 33.0803 | 127.2598 | 10.2324 | 10.2417 | 1 | 0 | 6.24 | 0.86946 | 4031.9158 | 0.25248 | 18.3993 | 18.3993 | 0.014912 | 0.25846 | 1 | 26.015 | 124.0407 | 11.0421 | 11.0441 | 1 | 0 | 6.24 | 0.87457 | 4109.3654 | 0.24099 | 17.6986 | 17.6986 | 0.00027506 | 0.0064699 | 1 | 19.423 | 104.9892 | 11.1071 | 11.1071 | 1 | 0 | 6.24 | 0.87467 | 4110.8298 | 0.24077 | 17.6854 | 17.6854 | 1.3244e-06 | 3.935e-05 | 1 | 15.3803 | 87.9439 | 11.1083 | 11.1083 | 1 | 0 | 6.24 | 0.87467 | 4110.8369 | 0.24077 | 17.6854 | 17.6854 | 1.5277e-09 | 5.4847e-08 | 1 | 12.7285 | 74.8165 | 11.1083 | 11.1083 | 1 | 0 | 6.24 | 0.87467 | 4110.8369 | 0.24077 | 17.6854 | 17.6854 | 3.7101e-13 | 1.5616e-11 | 1 | 10.8567 | 64.779 | 11.1083 | 11.1083 | 1 | 0 | 6.24 | 0.87467 | 4110.8369 | 0.24077 | 17.6854 | 17.6854 | 1.3878e-16 | 6.7004e-15 | 1 | 9.4648 | 56.984 | 11.1083 | 11.1083 | 1 | 0 | 6.24 | 0.87467 | 4110.8369 | 0.24077 | 17.6854 | 17.6854 | -8.3267e-17 | -4.5356e-15 | 1 | 8.3892 | 50.8055 | 11.1083 | 11.1083 | 1 | 0 | 6.24 | 0.87467 | 4110.8369 | 0.24077 | 17.6854 | 17.6854 | 1.1102e-16 | 6.7347e-15 | 1 | 7.5332 | 45.8113 | 11.1083 | 11.1083 | 1 | 0 | 6.24 | 0.87467 | 4110.8369 | 0.24077 | 17.6854 | 17.6854 | 1.3878e-16 | 9.2774e-15 | 1 | 6.8357 | 41.6981 | 11.1083 | 11.1083 | 1 | 0 | 6.24 | 0.87467 | 4110.8369 | 0.24077 | 17.6854 | 17.6854 | 7.698e-10 | 2.859e-08 | 1 | 12.3042 | 70.7001 | 11.1083 | 11.1083 | 1 | 0 | 6.24 | 0.87467 | 4110.8369 | 0.24077 | 17.6854 | 17.6854 | 5.5026e-10 | 2.0436e-08 | 1 | 12.3042 | 71.3677 | 11.1083 | 11.1083 | 1 | 0 | 6.24 | 0.87467 | 4110.8369 | 0.24077 | 17.6854 | 17.6854 | 4.439e-10 | 1.6486e-08 | 1 | 12.3042 | 71.8364 | 11.1083 | 11.1083 | 1 | 0 | 6.24 | 0.87467 | 4110.8369 | 0.24077 | 17.6854 | 17.6854 | 3.867e-10 | 1.4362e-08 | 1 | 12.3042 | 72.1655 | 11.1083 | 11.1083 | 1 | 0 | 6.24 | 0.87467 | 4110.8369 | 0.24077 | 17.6854 | 17.6854 | 3.5312e-10 | 1.3115e-08 | 1 | 12.3042 | 72.3982 | 11.1083 | 11.1083 | 1 | 0 | 6.24 | 0.87467 | 4110.8369 | 0.24077 | 17.6854 | 17.6854 | 3.3346e-10 | 1.2384e-08 | 1 | 12.3042 | 72.5558 | 11.1083 | 11.1083 | 1 | 0 | 6.24 | 0.87467 | 4110.8369 | 0.24077 | 17.6854 | 17.6854 | 3.2622e-10 | 1.2116e-08 | 1 | 12.3042 | 72.6179 | 11.1083 | 11.1083 | 1 | 0 | 6.24 | 0.87467 | 4110.8369 | 0.24077 | 17.6854 | 17.6854 | 3.2676e-10 | 1.2136e-08 | 1 | 12.3042 | 72.6134 | 11.1083 | 11.1083 | 1 | 0 | 6.24 | 0.87467 | 4110.8369 | 0.24077 | 17.6854 | 17.6854 | 3.2625e-10 | 1.2117e-08 | 1 | 12.3042 | 72.6177 | 11.1083 | 11.1083 | 1 | 0 | 6.24 | 0.87467 | 4110.8369 | 0.24077 | 17.6854 | 17.6854 | 3.2663e-10 | 1.2131e-08 | 1 | 12.3042 | 72.6148 | 11.1083 | 11.1083 | 1 | 0 | 6.24
[14 empty] | 6.28 | 0 | 0 | 0 | 0 | 0 | -0.19878 | 0 | 0 | 0 | #N/A | 0 | 1 | 0 | #N/A | 0 | 12.7 | 1 | 27.3834 | 0 | 6.28 | 0.80643 | 3065.3834 | 0.39697 | 27.2124 | 27.2124 | 0.20224 | 2.2533 | 0 | 33.1714 | 128.5885 | 10.2417 | 10.2509 | 1 | 0 | 6.28 | 0.86961 | 4034.2255 | 0.25213 | 18.3784 | 18.3784 | 0.014475 | 0.25088 | 1 | 26.0254 | 125.0819 | 11.0441 | 11.0459 | 1 | 0 | 6.28 | 0.87458 | 4109.4454 | 0.24098 | 17.6978 | 17.6978 | 0.00026012 | 0.0061183 | 1 | 19.4232 | 105.7661 | 11.1071 | 11.1072 | 1 | 0 | 6.28 | 0.87467 | 4110.8304 | 0.24077 | 17.6854 | 17.6854 | 1.2099e-06 | 3.5948e-05 | 1 | 15.3803 | 88.5591 | 11.1083 | 11.1083 | 1 | 0 | 6.28 | 0.87467 | 4110.8369 | 0.24077 | 17.6854 | 17.6854 | 1.3356e-09 | 4.7951e-08 | 1 | 12.7285 | 75.3256 | 11.1083 | 11.1083 | 1 | 0 | 6.28 | 0.87467 | 4110.8369 | 0.24077 | 17.6854 | 17.6854 | 3.0703e-13 | 1.2923e-11 | 1 | 10.8567 | 65.2133 | 11.1083 | 11.1083 | 1 | 0 | 6.28 | 0.87467 | 4110.8369 | 0.24077 | 17.6854 | 17.6854 | 1.3878e-16 | 6.7004e-15 | 1 | 9.4648 | 57.3626 | 11.1083 | 11.1083 | 1 | 0 | 6.28 | 0.87467 | 4110.8369 | 0.24077 | 17.6854 | 17.6854 | -8.3267e-17 | -4.5356e-15 | 1 | 8.3892 | 51.141 | 11.1083 | 11.1083 | 1 | 0 | 6.28 | 0.87467 | 4110.8369 | 0.24077 | 17.6854 | 17.6854 | 1.1102e-16 | 6.7347e-15 | 1 | 7.5332 | 46.1126 | 11.1083 | 11.1083 | 1 | 0 | 6.28 | 0.87467 | 4110.8369 | 0.24077 | 17.6854 | 17.6854 | 1.3878e-16 | 9.2774e-15 | 1 | 6.8357 | 41.9715 | 11.1083 | 11.1083 | 1 | 0 | 6.28 | 0.87467 | 4110.8369 | 0.24077 | 17.6854 | 17.6854 | 6.6632e-10 | 2.4747e-08 | 1 | 12.3042 | 71.1922 | 11.1083 | 11.1083 | 1 | 0 | 6.28 | 0.87467 | 4110.8369 | 0.24077 | 17.6854 | 17.6854 | 4.763e-10 | 1.7689e-08 | 1 | 12.3042 | 71.8599 | 11.1083 | 11.1083 | 1 | 0 | 6.28 | 0.87467 | 4110.8369 | 0.24077 | 17.6854 | 17.6854 | 3.8423e-10 | 1.427e-08 | 1 | 12.3042 | 72.3286 | 11.1083 | 11.1083 | 1 | 0 | 6.28 | 0.87467 | 4110.8369 | 0.24077 | 17.6854 | 17.6854 | 3.3472e-10 | 1.2431e-08 | 1 | 12.3042 | 72.6577 | 11.1083 | 11.1083 | 1 | 0 | 6.28 | 0.87467 | 4110.8369 | 0.24077 | 17.6854 | 17.6854 | 3.0565e-10 | 1.1352e-08 | 1 | 12.3042 | 72.8904 | 11.1083 | 11.1083 | 1 | 0 | 6.28 | 0.87467 | 4110.8369 | 0.24077 | 17.6854 | 17.6854 | 2.8863e-10 | 1.072e-08 | 1 | 12.3042 | 73.048 | 11.1083 | 11.1083 | 1 | 0 | 6.28 | 0.87467 | 4110.8369 | 0.24077 | 17.6854 | 17.6854 | 2.8237e-10 | 1.0487e-08 | 1 | 12.3042 | 73.1101 | 11.1083 | 11.1083 | 1 | 0 | 6.28 | 0.87467 | 4110.8369 | 0.24077 | 17.6854 | 17.6854 | 2.8284e-10 | 1.0504e-08 | 1 | 12.3042 | 73.1055 | 11.1083 | 11.1083 | 1 | 0 | 6.28 | 0.87467 | 4110.8369 | 0.24077 | 17.6854 | 17.6854 | 2.824e-10 | 1.0488e-08 | 1 | 12.3042 | 73.1099 | 11.1083 | 11.1083 | 1 | 0 | 6.28 | 0.87467 | 4110.8369 | 0.24077 | 17.6854 | 17.6854 | 2.8273e-10 | 1.05e-08 | 1 | 12.3042 | 73.107 | 11.1083 | 11.1083 | 1 | 0 | 6.28
[14 empty] | 6.32 | 0 | 0 | 0 | 0 | 0 | -0.19878 | 0 | 0 | 0 | #N/A | 0 | 1 | 0 | #N/A | 0 | 12.7 | 1 | 27.3834 | 0 | 6.32 | 0.80716 | 3076.4672 | 0.39531 | 27.1113 | 27.1113 | 0.20005 | 2.2289 | 0 | 33.2615 | 129.9207 | 10.2509 | 10.26 | 1 | 0 | 6.32 | 0.86976 | 4036.4684 | 0.2518 | 18.3581 | 18.3581 | 0.014051 | 0.24353 | 1 | 26.0354 | 126.1235 | 11.0459 | 11.0478 | 1 | 0 | 6.32 | 0.87458 | 4109.521 | 0.24097 | 17.6972 | 17.6972 | 0.00024598 | 0.0057858 | 1 | 19.4235 | 106.5431 | 11.1072 | 11.1073 | 1 | 0 | 6.32 | 0.87467 | 4110.831 | 0.24077 | 17.6854 | 17.6854 | 1.1053e-06 | 3.284e-05 | 1 | 15.3803 | 89.1743 | 11.1083 | 11.1083 | 1 | 0 | 6.32 | 0.87467 | 4110.8369 | 0.24077 | 17.6854 | 17.6854 | 1.1677e-09 | 4.1922e-08 | 1 | 12.7285 | 75.8348 | 11.1083 | 11.1083 | 1 | 0 | 6.32 | 0.87467 | 4110.8369 | 0.24077 | 17.6854 | 17.6854 | 2.5432e-13 | 1.0705e-11 | 1 | 10.8567 | 65.6475 | 11.1083 | 11.1083 | 1 | 0 | 6.32 | 0.87467 | 4110.8369 | 0.24077 | 17.6854 | 17.6854 | 1.3878e-16 | 6.7004e-15 | 1 | 9.4648 | 57.7412 | 11.1083 | 11.1083 | 1 | 0 | 6.32 | 0.87467 | 4110.8369 | 0.24077 | 17.6854 | 17.6854 | -8.3267e-17 | -4.5356e-15 | 1 | 8.3892 | 51.4766 | 11.1083 | 11.1083 | 1 | 0 | 6.32 | 0.87467 | 4110.8369 | 0.24077 | 17.6854 | 17.6854 | 1.1102e-16 | 6.7347e-15 | 1 | 7.5332 | 46.4139 | 11.1083 | 11.1083 | 1 | 0 | 6.32 | 0.87467 | 4110.8369 | 0.24077 | 17.6854 | 17.6854 | 1.3878e-16 | 9.2774e-15 | 1 | 6.8357 | 42.245 | 11.1083 | 11.1083 | 1 | 0 | 6.32 | 0.87467 | 4110.8369 | 0.24077 | 17.6854 | 17.6854 | 5.7675e-10 | 2.142e-08 | 1 | 12.3042 | 71.6844 | 11.1083 | 11.1083 | 1 | 0 | 6.32 | 0.87467 | 4110.8369 | 0.24077 | 17.6854 | 17.6854 | 4.1227e-10 | 1.5311e-08 | 1 | 12.3042 | 72.352 | 11.1083 | 11.1083 | 1 | 0 | 6.32 | 0.87467 | 4110.8369 | 0.24077 | 17.6854 | 17.6854 | 3.3258e-10 | 1.2352e-08 | 1 | 12.3042 | 72.8208 | 11.1083 | 11.1083 | 1 | 0 | 6.32 | 0.87467 | 4110.8369 | 0.24077 | 17.6854 | 17.6854 | 2.8972e-10 | 1.076e-08 | 1 | 12.3042 | 73.1498 | 11.1083 | 11.1083 | 1 | 0 | 6.32 | 0.87467 | 4110.8369 | 0.24077 | 17.6854 | 17.6854 | 2.6456e-10 | 9.8257e-09 | 1 | 12.3042 | 73.3825 | 11.1083 | 11.1083 | 1 | 0 | 6.32 | 0.87467 | 4110.8369 | 0.24077 | 17.6854 | 17.6854 | 2.4983e-10 | 9.2786e-09 | 1 | 12.3042 | 73.5402 | 11.1083 | 11.1083 | 1 | 0 | 6.32 | 0.87467 | 4110.8369 | 0.24077 | 17.6854 | 17.6854 | 2.4441e-10 | 9.0774e-09 | 1 | 12.3042 | 73.6023 | 11.1083 | 11.1083 | 1 | 0 | 6.32 | 0.87467 | 4110.8369 | 0.24077 | 17.6854 | 17.6854 | 2.4482e-10 | 9.0923e-09 | 1 | 12.3042 | 73.5977 | 11.1083 | 11.1083 | 1 | 0 | 6.32 | 0.87467 | 4110.8369 | 0.24077 | 17.6854 | 17.6854 | 2.4444e-10 | 9.0783e-09 | 1 | 12.3042 | 73.602 | 11.1083 | 11.1083 | 1 | 0 | 6.32 | 0.87467 | 4110.8369 | 0.24077 | 17.6854 | 17.6854 | 2.4472e-10 | 9.0889e-09 | 1 | 12.3042 | 73.5992 | 11.1083 | 11.1083 | 1 | 0 | 6.32
[14 empty] | 6.36 | 0 | 0 | 0 | 0 | 0 | -0.19878 | 0 | 0 | 0 | #N/A | 0 | 1 | 0 | #N/A | 0 | 12.7 | 1 | 27.3834 | 0 | 6.36 | 0.80787 | 3087.4509 | 0.39367 | 27.0112 | 27.0112 | 0.19789 | 2.2048 | 0 | 33.3507 | 131.2565 | 10.26 | 10.269 | 1 | 0 | 6.36 | 0.8699 | 4038.6463 | 0.25148 | 18.3384 | 18.3384 | 0.013639 | 0.23639 | 1 | 26.0452 | 127.1655 | 11.0478 | 11.0495 | 1 | 0 | 6.36 | 0.87459 | 4109.5925 | 0.24095 | 17.6965 | 17.6965 | 0.00023261 | 0.0054714 | 1 | 19.4237 | 107.32 | 11.1073 | 11.1073 | 1 | 0 | 6.36 | 0.87467 | 4110.8315 | 0.24077 | 17.6854 | 17.6854 | 1.0097e-06 | 3e-05 | 1 | 15.3803 | 89.7895 | 11.1083 | 11.1083 | 1 | 0 | 6.36 | 0.87467 | 4110.8369 | 0.24077 | 17.6854 | 17.6854 | 1.0209e-09 | 3.6651e-08 | 1 | 12.7285 | 76.3439 | 11.1083 | 11.1083 | 1 | 0 | 6.36 | 0.87467 | 4110.8369 | 0.24077 | 17.6854 | 17.6854 | 2.105e-13 | 8.8601e-12 | 1 | 10.8567 | 66.0818 | 11.1083 | 11.1083 | 1 | 0 | 6.36 | 0.87467 | 4110.8369 | 0.24077 | 17.6854 | 17.6854 | 1.3878e-16 | 6.7004e-15 | 1 | 9.4648 | 58.1198 | 11.1083 | 11.1083 | 1 | 0 | 6.36 | 0.87467 | 4110.8369 | 0.24077 | 17.6854 | 17.6854 | -8.3267e-17 | -4.5356e-15 | 1 | 8.3892 | 51.8122 | 11.1083 | 11.1083 | 1 | 0 | 6.36 | 0.87467 | 4110.8369 | 0.24077 | 17.6854 | 17.6854 | 1.1102e-16 | 6.7347e-15 | 1 | 7.5332 | 46.7152 | 11.1083 | 11.1083 | 1 | 0 | 6.36 | 0.87467 | 4110.8369 | 0.24077 | 17.6854 | 17.6854 | 1.3878e-16 | 9.2774e-15 | 1 | 6.8357 | 42.5184 | 11.1083 | 11.1083 | 1 | 0 | 6.36 | 0.87467 | 4110.8369 | 0.24077 | 17.6854 | 17.6854 | 4.9922e-10 | 1.8541e-08 | 1 | 12.3042 | 72.1766 | 11.1083 | 11.1083 | 1 | 0 | 6.36 | 0.87467 | 4110.8369 | 0.24077 | 17.6854 | 17.6854 | 3.5685e-10 | 1.3253e-08 | 1 | 12.3042 | 72.8442 | 11.1083 | 11.1083 | 1 | 0 | 6.36 | 0.87467 | 4110.8369 | 0.24077 | 17.6854 | 17.6854 | 2.8787e-10 | 1.0691e-08 | 1 | 12.3042 | 73.3129 | 11.1083 | 11.1083 | 1 | 0 | 6.36 | 0.87467 | 4110.8369 | 0.24077 | 17.6854 | 17.6854 | 2.5078e-10 | 9.3137e-09 | 1 | 12.3042 | 73.642 | 11.1083 | 11.1083 | 1 | 0 | 6.36 | 0.87467 | 4110.8369 | 0.24077 | 17.6854 | 17.6854 | 2.29e-10 | 8.505e-09 | 1 | 12.3042 | 73.8747 | 11.1083 | 11.1083 | 1 | 0 | 6.36 | 0.87467 | 4110.8369 | 0.24077 | 17.6854 | 17.6854 | 2.1625e-10 | 8.0314e-09 | 1 | 12.3042 | 74.0323 | 11.1083 | 11.1083 | 1 | 0 | 6.36 | 0.87467 | 4110.8369 | 0.24077 | 17.6854 | 17.6854 | 2.1156e-10 | 7.8572e-09 | 1 | 12.3042 | 74.0944 | 11.1083 | 11.1083 | 1 | 0 | 6.36 | 0.87467 | 4110.8369 | 0.24077 | 17.6854 | 17.6854 | 2.1191e-10 | 7.8701e-09 | 1 | 12.3042 | 74.0899 | 11.1083 | 11.1083 | 1 | 0 | 6.36 | 0.87467 | 4110.8369 | 0.24077 | 17.6854 | 17.6854 | 2.1158e-10 | 7.858e-09 | 1 | 12.3042 | 74.0942 | 11.1083 | 11.1083 | 1 | 0 | 6.36 | 0.87467 | 4110.8369 | 0.24077 | 17.6854 | 17.6854 | 2.1183e-10 | 7.8671e-09 | 1 | 12.3042 | 74.0913 | 11.1083 | 11.1083 | 1 | 0 | 6.36
[14 empty] | 6.4 | 0 | 0 | 0 | 0 | 0 | -0.19878 | 0 | 0 | 0 | #N/A | 0 | 1 | 0 | #N/A | 0 | 12.7 | 1 | 27.3834 | 0 | 6.4 | 0.80858 | 3098.335 | 0.39204 | 26.9119 | 26.9119 | 0.19574 | 2.1809 | 0 | 33.4389 | 132.5958 | 10.269 | 10.2779 | 1 | 0 | 6.4 | 0.87004 | 4040.761 | 0.25117 | 18.3193 | 18.3193 | 0.013239 | 0.22945 | 1 | 26.0546 | 128.2079 | 11.0495 | 11.0513 | 1 | 0 | 6.4 | 0.87459 | 4109.6601 | 0.24094 | 17.6959 | 17.6959 | 0.00021997 | 0.005174 | 1 | 19.4239 | 108.097 | 11.1073 | 11.1074 | 1 | 0 | 6.4 | 0.87467 | 4110.8319 | 0.24077 | 17.6854 | 17.6854 | 9.2242e-07 | 2.7406e-05 | 1 | 15.3803 | 90.4048 | 11.1083 | 11.1083 | 1 | 0 | 6.4 | 0.87467 | 4110.8369 | 0.24077 | 17.6854 | 17.6854 | 8.9254e-10 | 3.2043e-08 | 1 | 12.7285 | 76.853 | 11.1083 | 11.1083 | 1 | 0 | 6.4 | 0.87467 | 4110.8369 | 0.24077 | 17.6854 | 17.6854 | 1.7433e-13 | 7.3379e-12 | 1 | 10.8567 | 66.5161 | 11.1083 | 11.1083 | 1 | 0 | 6.4 | 0.87467 | 4110.8369 | 0.24077 | 17.6854 | 17.6854 | 1.3878e-16 | 6.7004e-15 | 1 | 9.4648 | 58.4984 | 11.1083 | 11.1083 | 1 | 0 | 6.4 | 0.87467 | 4110.8369 | 0.24077 | 17.6854 | 17.6854 | -8.3267e-17 | -4.5356e-15 | 1 | 8.3892 | 52.1477 | 11.1083 | 11.1083 | 1 | 0 | 6.4 | 0.87467 | 4110.8369 | 0.24077 | 17.6854 | 17.6854 | 1.1102e-16 | 6.7347e-15 | 1 | 7.5332 | 47.0166 | 11.1083 | 11.1083 | 1 | 0 | 6.4 | 0.87467 | 4110.8369 | 0.24077 | 17.6854 | 17.6854 | 1.3878e-16 | 9.2774e-15 | 1 | 6.8357 | 42.7918 | 11.1083 | 11.1083 | 1 | 0 | 6.4 | 0.87467 | 4110.8369 | 0.24077 | 17.6854 | 17.6854 | 4.3212e-10 | 1.6049e-08 | 1 | 12.3042 | 72.6688 | 11.1083 | 11.1083 | 1 | 0 | 6.4 | 0.87467 | 4110.8369 | 0.24077 | 17.6854 | 17.6854 | 3.0888e-10 | 1.1472e-08 | 1 | 12.3042 | 73.3364 | 11.1083 | 11.1083 | 1 | 0 | 6.4 | 0.87467 | 4110.8369 | 0.24077 | 17.6854 | 17.6854 | 2.4918e-10 | 9.2542e-09 | 1 | 12.3042 | 73.8051 | 11.1083 | 11.1083 | 1 | 0 | 6.4 | 0.87467 | 4110.8369 | 0.24077 | 17.6854 | 17.6854 | 2.1707e-10 | 8.0617e-09 | 1 | 12.3042 | 74.1342 | 11.1083 | 11.1083 | 1 | 0 | 6.4 | 0.87467 | 4110.8369 | 0.24077 | 17.6854 | 17.6854 | 1.9822e-10 | 7.3617e-09 | 1 | 12.3042 | 74.3669 | 11.1083 | 11.1083 | 1 | 0 | 6.4 | 0.87467 | 4110.8369 | 0.24077 | 17.6854 | 17.6854 | 1.8718e-10 | 6.9518e-09 | 1 | 12.3042 | 74.5245 | 11.1083 | 11.1083 | 1 | 0 | 6.4 | 0.87467 | 4110.8369 | 0.24077 | 17.6854 | 17.6854 | 1.8312e-10 | 6.801e-09 | 1 | 12.3042 | 74.5866 | 11.1083 | 11.1083 | 1 | 0 | 6.4 | 0.87467 | 4110.8369 | 0.24077 | 17.6854 | 17.6854 | 1.8342e-10 | 6.8122e-09 | 1 | 12.3042 | 74.582 | 11.1083 | 11.1083 | 1 | 0 | 6.4 | 0.87467 | 4110.8369 | 0.24077 | 17.6854 | 17.6854 | 1.8314e-10 | 6.8017e-09 | 1 | 12.3042 | 74.5864 | 11.1083 | 11.1083 | 1 | 0 | 6.4 | 0.87467 | 4110.8369 | 0.24077 | 17.6854 | 17.6854 | 1.8335e-10 | 6.8096e-09 | 1 | 12.3042 | 74.5835 | 11.1083 | 11.1083 | 1 | 0 | 6.4
[14 empty] | 6.44 | 0 | 0 | 0 | 0 | 0 | -0.19878 | 0 | 0 | 0 | #N/A | 0 | 1 | 0 | #N/A | 0 | 12.7 | 1 | 27.3834 | 0 | 6.44 | 0.80929 | 3109.1199 | 0.39043 | 26.8136 | 26.8136 | 0.19362 | 2.1573 | 0 | 33.5261 | 133.9386 | 10.2779 | 10.2868 | 1 | 0 | 6.44 | 0.87018 | 4042.8144 | 0.25086 | 18.3007 | 18.3007 | 0.012851 | 0.22272 | 1 | 26.0638 | 129.2506 | 11.0513 | 11.0529 | 1 | 0 | 6.44 | 0.8746 | 4109.7241 | 0.24094 | 17.6953 | 17.6953 | 0.00020801 | 0.0048928 | 1 | 19.4241 | 108.8739 | 11.1074 | 11.1074 | 1 | 0 | 6.44 | 0.87467 | 4110.8324 | 0.24077 | 17.6854 | 17.6854 | 8.4267e-07 | 2.5037e-05 | 1 | 15.3803 | 91.02 | 11.1083 | 11.1083 | 1 | 0 | 6.44 | 0.87467 | 4110.8369 | 0.24077 | 17.6854 | 17.6854 | 7.8032e-10 | 2.8015e-08 | 1 | 12.7285 | 77.3622 | 11.1083 | 11.1083 | 1 | 0 | 6.44 | 0.87467 | 4110.8369 | 0.24077 | 17.6854 | 17.6854 | 1.4433e-13 | 6.075e-12 | 1 | 10.8567 | 66.9503 | 11.1083 | 11.1083 | 1 | 0 | 6.44 | 0.87467 | 4110.8369 | 0.24077 | 17.6854 | 17.6854 | 1.3878e-16 | 6.7004e-15 | 1 | 9.4648 | 58.877 | 11.1083 | 11.1083 | 1 | 0 | 6.44 | 0.87467 | 4110.8369 | 0.24077 | 17.6854 | 17.6854 | -8.3267e-17 | -4.5356e-15 | 1 | 8.3892 | 52.4833 | 11.1083 | 11.1083 | 1 | 0 | 6.44 | 0.87467 | 4110.8369 | 0.24077 | 17.6854 | 17.6854 | 1.1102e-16 | 6.7347e-15 | 1 | 7.5332 | 47.3179 | 11.1083 | 11.1083 | 1 | 0 | 6.44 | 0.87467 | 4110.8369 | 0.24077 | 17.6854 | 17.6854 | 1.3878e-16 | 9.2774e-15 | 1 | 6.8357 | 43.0652 | 11.1083 | 11.1083 | 1 | 0 | 6.44 | 0.87467 | 4110.8369 | 0.24077 | 17.6854 | 17.6854 | 3.7403e-10 | 1.3891e-08 | 1 | 12.3042 | 73.1609 | 11.1083 | 11.1083 | 1 | 0 | 6.44 | 0.87467 | 4110.8369 | 0.24077 | 17.6854 | 17.6854 | 2.6736e-10 | 9.9297e-09 | 1 | 12.3042 | 73.8285 | 11.1083 | 11.1083 | 1 | 0 | 6.44 | 0.87467 | 4110.8369 | 0.24077 | 17.6854 | 17.6854 | 2.1568e-10 | 8.0103e-09 | 1 | 12.3042 | 74.2973 | 11.1083 | 11.1083 | 1 | 0 | 6.44 | 0.87467 | 4110.8369 | 0.24077 | 17.6854 | 17.6854 | 1.8789e-10 | 6.9781e-09 | 1 | 12.3042 | 74.6263 | 11.1083 | 11.1083 | 1 | 0 | 6.44 | 0.87467 | 4110.8369 | 0.24077 | 17.6854 | 17.6854 | 1.7157e-10 | 6.3721e-09 | 1 | 12.3042 | 74.859 | 11.1083 | 11.1083 | 1 | 0 | 6.44 | 0.87467 | 4110.8369 | 0.24077 | 17.6854 | 17.6854 | 1.6202e-10 | 6.0173e-09 | 1 | 12.3042 | 75.0167 | 11.1083 | 11.1083 | 1 | 0 | 6.44 | 0.87467 | 4110.8369 | 0.24077 | 17.6854 | 17.6854 | 1.5851e-10 | 5.8868e-09 | 1 | 12.3042 | 75.0788 | 11.1083 | 11.1083 | 1 | 0 | 6.44 | 0.87467 | 4110.8369 | 0.24077 | 17.6854 | 17.6854 | 1.5877e-10 | 5.8965e-09 | 1 | 12.3042 | 75.0742 | 11.1083 | 11.1083 | 1 | 0 | 6.44 | 0.87467 | 4110.8369 | 0.24077 | 17.6854 | 17.6854 | 1.5852e-10 | 5.8874e-09 | 1 | 12.3042 | 75.0786 | 11.1083 | 11.1083 | 1 | 0 | 6.44 | 0.87467 | 4110.8369 | 0.24077 | 17.6854 | 17.6854 | 1.5871e-10 | 5.8943e-09 | 1 | 12.3042 | 75.0757 | 11.1083 | 11.1083 | 1 | 0 | 6.44
[14 empty] | 6.48 | 0 | 0 | 0 | 0 | 0 | -0.19878 | 0 | 0 | 0 | #N/A | 0 | 1 | 0 | #N/A | 0 | 12.7 | 1 | 27.3834 | 0 | 6.48 | 0.80998 | 3119.8064 | 0.38883 | 26.7161 | 26.7161 | 0.19151 | 2.1338 | 0 | 33.6124 | 135.2848 | 10.2868 | 10.2955 | 1 | 0 | 6.48 | 0.87031 | 4044.8081 | 0.25057 | 18.2827 | 18.2827 | 0.012473 | 0.21619 | 1 | 26.0727 | 130.2937 | 11.0529 | 11.0546 | 1 | 0 | 6.48 | 0.8746 | 4109.7846 | 0.24093 | 17.6948 | 17.6948 | 0.00019671 | 0.0046269 | 1 | 19.4243 | 109.6509 | 11.1074 | 11.1075 | 1 | 0 | 6.48 | 0.87467 | 4110.8328 | 0.24077 | 17.6854 | 17.6854 | 7.6981e-07 | 2.2872e-05 | 1 | 15.3803 | 91.6352 | 11.1083 | 11.1083 | 1 | 0 | 6.48 | 0.87467 | 4110.8369 | 0.24077 | 17.6854 | 17.6854 | 6.8221e-10 | 2.4492e-08 | 1 | 12.7285 | 77.8713 | 11.1083 | 11.1083 | 1 | 0 | 6.48 | 0.87467 | 4110.8369 | 0.24077 | 17.6854 | 17.6854 | 1.1935e-13 | 5.0235e-12 | 1 | 10.8567 | 67.3846 | 11.1083 | 11.1083 | 1 | 0 | 6.48 | 0.87467 | 4110.8369 | 0.24077 | 17.6854 | 17.6854 | 1.3878e-16 | 6.7004e-15 | 1 | 9.4648 | 59.2556 | 11.1083 | 11.1083 | 1 | 0 | 6.48 | 0.87467 | 4110.8369 | 0.24077 | 17.6854 | 17.6854 | -8.3267e-17 | -4.5356e-15 | 1 | 8.3892 | 52.8189 | 11.1083 | 11.1083 | 1 | 0 | 6.48 | 0.87467 | 4110.8369 | 0.24077 | 17.6854 | 17.6854 | 1.1102e-16 | 6.7347e-15 | 1 | 7.5332 | 47.6192 | 11.1083 | 11.1083 | 1 | 0 | 6.48 | 0.87467 | 4110.8369 | 0.24077 | 17.6854 | 17.6854 | 1.3878e-16 | 9.2774e-15 | 1 | 6.8357 | 43.3387 | 11.1083 | 11.1083 | 1 | 0 | 6.48 | 0.87467 | 4110.8369 | 0.24077 | 17.6854 | 17.6854 | 3.2375e-10 | 1.2024e-08 | 1 | 12.3042 | 73.6531 | 11.1083 | 11.1083 | 1 | 0 | 6.48 | 0.87467 | 4110.8369 | 0.24077 | 17.6854 | 17.6854 | 2.3142e-10 | 8.5949e-09 | 1 | 12.3042 | 74.3207 | 11.1083 | 11.1083 | 1 | 0 | 6.48 | 0.87467 | 4110.8369 | 0.24077 | 17.6854 | 17.6854 | 1.8669e-10 | 6.9335e-09 | 1 | 12.3042 | 74.7894 | 11.1083 | 11.1083 | 1 | 0 | 6.48 | 0.87467 | 4110.8369 | 0.24077 | 17.6854 | 17.6854 | 1.6263e-10 | 6.0401e-09 | 1 | 12.3042 | 75.1185 | 11.1083 | 11.1083 | 1 | 0 | 6.48 | 0.87467 | 4110.8369 | 0.24077 | 17.6854 | 17.6854 | 1.4851e-10 | 5.5156e-09 | 1 | 12.3042 | 75.3512 | 11.1083 | 11.1083 | 1 | 0 | 6.48 | 0.87467 | 4110.8369 | 0.24077 | 17.6854 | 17.6854 | 1.4024e-10 | 5.2085e-09 | 1 | 12.3042 | 75.5088 | 11.1083 | 11.1083 | 1 | 0 | 6.48 | 0.87467 | 4110.8369 | 0.24077 | 17.6854 | 17.6854 | 1.372e-10 | 5.0955e-09 | 1 | 12.3042 | 75.5709 | 11.1083 | 11.1083 | 1 | 0 | 6.48 | 0.87467 | 4110.8369 | 0.24077 | 17.6854 | 17.6854 | 1.3743e-10 | 5.1039e-09 | 1 | 12.3042 | 75.5664 | 11.1083 | 11.1083 | 1 | 0 | 6.48 | 0.87467 | 4110.8369 | 0.24077 | 17.6854 | 17.6854 | 1.3721e-10 | 5.096e-09 | 1 | 12.3042 | 75.5707 | 11.1083 | 11.1083 | 1 | 0 | 6.48 | 0.87467 | 4110.8369 | 0.24077 | 17.6854 | 17.6854 | 1.3737e-10 | 5.1019e-09 | 1 | 12.3042 | 75.5678 | 11.1083 | 11.1083 | 1 | 0 | 6.48
[14 empty] | 6.52 | 0 | 0 | 0 | 0 | 0 | -0.19878 | 0 | 0 | 0 | #N/A | 0 | 1 | 0 | #N/A | 0 | 12.7 | 1 | 27.3834 | 0 | 6.52 | 0.81067 | 3130.395 | 0.38725 | 26.6196 | 26.6196 | 0.18943 | 2.1106 | 0 | 33.6977 | 136.6344 | 10.2955 | 10.3042 | 1 | 0 | 6.52 | 0.87044 | 4046.7439 | 0.25028 | 18.2652 | 18.2652 | 0.012107 | 0.20984 | 1 | 26.0813 | 131.3371 | 11.0546 | 11.0561 | 1 | 0 | 6.52 | 0.8746 | 4109.8418 | 0.24092 | 17.6943 | 17.6943 | 0.00018602 | 0.0043755 | 1 | 19.4245 | 110.4279 | 11.1075 | 11.1075 | 1 | 0 | 6.52 | 0.87467 | 4110.8331 | 0.24077 | 17.6854 | 17.6854 | 7.0325e-07 | 2.0895e-05 | 1 | 15.3803 | 92.2504 | 11.1083 | 11.1083 | 1 | 0 | 6.52 | 0.87467 | 4110.8369 | 0.24077 | 17.6854 | 17.6854 | 5.9644e-10 | 2.1413e-08 | 1 | 12.7285 | 78.3805 | 11.1083 | 11.1083 | 1 | 0 | 6.52 | 0.87467 | 4110.8369 | 0.24077 | 17.6854 | 17.6854 | 9.9115e-14 | 4.1719e-12 | 1 | 10.8567 | 67.8189 | 11.1083 | 11.1083 | 1 | 0 | 6.52 | 0.87467 | 4110.8369 | 0.24077 | 17.6854 | 17.6854 | 1.3878e-16 | 6.7004e-15 | 1 | 9.4648 | 59.6342 | 11.1083 | 11.1083 | 1 | 0 | 6.52 | 0.87467 | 4110.8369 | 0.24077 | 17.6854 | 17.6854 | -8.3267e-17 | -4.5356e-15 | 1 | 8.3892 | 53.1544 | 11.1083 | 11.1083 | 1 | 0 | 6.52 | 0.87467 | 4110.8369 | 0.24077 | 17.6854 | 17.6854 | 1.1102e-16 | 6.7347e-15 | 1 | 7.5332 | 47.9205 | 11.1083 | 11.1083 | 1 | 0 | 6.52 | 0.87467 | 4110.8369 | 0.24077 | 17.6854 | 17.6854 | 1.3878e-16 | 9.2774e-15 | 1 | 6.8357 | 43.6121 | 11.1083 | 11.1083 | 1 | 0 | 6.52 | 0.87467 | 4110.8369 | 0.24077 | 17.6854 | 17.6854 | 2.8023e-10 | 1.0408e-08 | 1 | 12.3042 | 74.1453 | 11.1083 | 11.1083 | 1 | 0 | 6.52 | 0.87467 | 4110.8369 | 0.24077 | 17.6854 | 17.6854 | 2.0032e-10 | 7.4396e-09 | 1 | 12.3042 | 74.8129 | 11.1083 | 11.1083 | 1 | 0 | 6.52 | 0.87467 | 4110.8369 | 0.24077 | 17.6854 | 17.6854 | 1.6159e-10 | 6.0015e-09 | 1 | 12.3042 | 75.2816 | 11.1083 | 11.1083 | 1 | 0 | 6.52 | 0.87467 | 4110.8369 | 0.24077 | 17.6854 | 17.6854 | 1.4077e-10 | 5.2282e-09 | 1 | 12.3042 | 75.6107 | 11.1083 | 11.1083 | 1 | 0 | 6.52 | 0.87467 | 4110.8369 | 0.24077 | 17.6854 | 17.6854 | 1.2855e-10 | 4.7742e-09 | 1 | 12.3042 | 75.8434 | 11.1083 | 11.1083 | 1 | 0 | 6.52 | 0.87467 | 4110.8369 | 0.24077 | 17.6854 | 17.6854 | 1.2139e-10 | 4.5083e-09 | 1 | 12.3042 | 76.001 | 11.1083 | 11.1083 | 1 | 0 | 6.52 | 0.87467 | 4110.8369 | 0.24077 | 17.6854 | 17.6854 | 1.1876e-10 | 4.4105e-09 | 1 | 12.3042 | 76.0631 | 11.1083 | 11.1083 | 1 | 0 | 6.52 | 0.87467 | 4110.8369 | 0.24077 | 17.6854 | 17.6854 | 1.1895e-10 | 4.4178e-09 | 1 | 12.3042 | 76.0586 | 11.1083 | 11.1083 | 1 | 0 | 6.52 | 0.87467 | 4110.8369 | 0.24077 | 17.6854 | 17.6854 | 1.1877e-10 | 4.411e-09 | 1 | 12.3042 | 76.0629 | 11.1083 | 11.1083 | 1 | 0 | 6.52 | 0.87467 | 4110.8369 | 0.24077 | 17.6854 | 17.6854 | 1.1891e-10 | 4.4161e-09 | 1 | 12.3042 | 76.06 | 11.1083 | 11.1083 | 1 | 0 | 6.52
[14 empty] | 6.56 | 0 | 0 | 0 | 0 | 0 | -0.19878 | 0 | 0 | 0 | #N/A | 0 | 1 | 0 | #N/A | 0 | 12.7 | 1 | 27.3834 | 0 | 6.56 | 0.81136 | 3140.8861 | 0.38568 | 26.5239 | 26.5239 | 0.18737 | 2.0876 | 0 | 33.7822 | 137.9873 | 10.3042 | 10.3128 | 1 | 0 | 6.56 | 0.87056 | 4048.6234 | 0.25 | 18.2482 | 18.2482 | 0.011752 | 0.20368 | 1 | 26.0897 | 132.3809 | 11.0561 | 11.0577 | 1 | 0 | 6.56 | 0.87461 | 4109.8958 | 0.24091 | 17.6938 | 17.6938 | 0.00017591 | 0.0041377 | 1 | 19.4247 | 111.2049 | 11.1075 | 11.1076 | 1 | 0 | 6.56 | 0.87467 | 4110.8335 | 0.24077 | 17.6854 | 17.6854 | 6.4245e-07 | 1.9088e-05 | 1 | 15.3803 | 92.8656 | 11.1083 | 11.1083 | 1 | 0 | 6.56 | 0.87467 | 4110.8369 | 0.24077 | 17.6854 | 17.6854 | 5.2145e-10 | 1.8721e-08 | 1 | 12.7285 | 78.8896 | 11.1083 | 11.1083 | 1 | 0 | 6.56 | 0.87467 | 4110.8369 | 0.24077 | 17.6854 | 17.6854 | 8.1768e-14 | 3.4417e-12 | 1 | 10.8567 | 68.2531 | 11.1083 | 11.1083 | 1 | 0 | 6.56 | 0.87467 | 4110.8369 | 0.24077 | 17.6854 | 17.6854 | 1.3878e-16 | 6.7004e-15 | 1 | 9.4648 | 60.0128 | 11.1083 | 11.1083 | 1 | 0 | 6.56 | 0.87467 | 4110.8369 | 0.24077 | 17.6854 | 17.6854 | -8.3267e-17 | -4.5356e-15 | 1 | 8.3892 | 53.49 | 11.1083 | 11.1083 | 1 | 0 | 6.56 | 0.87467 | 4110.8369 | 0.24077 | 17.6854 | 17.6854 | 1.1102e-16 | 6.7347e-15 | 1 | 7.5332 | 48.2219 | 11.1083 | 11.1083 | 1 | 0 | 6.56 | 0.87467 | 4110.8369 | 0.24077 | 17.6854 | 17.6854 | 1.3878e-16 | 9.2774e-15 | 1 | 6.8357 | 43.8855 | 11.1083 | 11.1083 | 1 | 0 | 6.56 | 0.87467 | 4110.8369 | 0.24077 | 17.6854 | 17.6854 | 2.4256e-10 | 9.0087e-09 | 1 | 12.3042 | 74.6374 | 11.1083 | 11.1083 | 1 | 0 | 6.56 | 0.87467 | 4110.8369 | 0.24077 | 17.6854 | 17.6854 | 1.7339e-10 | 6.4396e-09 | 1 | 12.3042 | 75.305 | 11.1083 | 11.1083 | 1 | 0 | 6.56 | 0.87467 | 4110.8369 | 0.24077 | 17.6854 | 17.6854 | 1.3987e-10 | 5.1948e-09 | 1 | 12.3042 | 75.7738 | 11.1083 | 11.1083 | 1 | 0 | 6.56 | 0.87467 | 4110.8369 | 0.24077 | 17.6854 | 17.6854 | 1.2185e-10 | 4.5254e-09 | 1 | 12.3042 | 76.1028 | 11.1083 | 11.1083 | 1 | 0 | 6.56 | 0.87467 | 4110.8369 | 0.24077 | 17.6854 | 17.6854 | 1.1127e-10 | 4.1324e-09 | 1 | 12.3042 | 76.3356 | 11.1083 | 11.1083 | 1 | 0 | 6.56 | 0.87467 | 4110.8369 | 0.24077 | 17.6854 | 17.6854 | 1.0507e-10 | 3.9023e-09 | 1 | 12.3042 | 76.4932 | 11.1083 | 11.1083 | 1 | 0 | 6.56 | 0.87467 | 4110.8369 | 0.24077 | 17.6854 | 17.6854 | 1.0279e-10 | 3.8177e-09 | 1 | 12.3042 | 76.5553 | 11.1083 | 11.1083 | 1 | 0 | 6.56 | 0.87467 | 4110.8369 | 0.24077 | 17.6854 | 17.6854 | 1.0296e-10 | 3.824e-09 | 1 | 12.3042 | 76.5507 | 11.1083 | 11.1083 | 1 | 0 | 6.56 | 0.87467 | 4110.8369 | 0.24077 | 17.6854 | 17.6854 | 1.028e-10 | 3.818e-09 | 1 | 12.3042 | 76.5551 | 11.1083 | 11.1083 | 1 | 0 | 6.56 | 0.87467 | 4110.8369 | 0.24077 | 17.6854 | 17.6854 | 1.0292e-10 | 3.8225e-09 | 1 | 12.3042 | 76.5522 | 11.1083 | 11.1083 | 1 | 0 | 6.56
[14 empty] | 6.6 | 0 | 0 | 0 | 0 | 0 | -0.19878 | 0 | 0 | 0 | #N/A | 0 | 1 | 0 | #N/A | 0 | 12.7 | 1 | 27.3834 | 0 | 6.6 | 0.81204 | 3151.2805 | 0.38413 | 26.4292 | 26.4292 | 0.18532 | 2.0648 | 0 | 33.8657 | 139.3436 | 10.3128 | 10.3214 | 1 | 0 | 6.6 | 0.87068 | 4050.4483 | 0.24973 | 18.2317 | 18.2317 | 0.011407 | 0.1977 | 1 | 26.0979 | 133.425 | 11.0577 | 11.0592 | 1 | 0 | 6.6 | 0.87461 | 4109.947 | 0.2409 | 17.6933 | 17.6933 | 0.00016635 | 0.0039128 | 1 | 19.4248 | 111.9819 | 11.1076 | 11.1076 | 1 | 0 | 6.6 | 0.87467 | 4110.8338 | 0.24077 | 17.6854 | 17.6854 | 5.869e-07 | 1.7438e-05 | 1 | 15.3803 | 93.4808 | 11.1083 | 11.1083 | 1 | 0 | 6.6 | 0.87467 | 4110.8369 | 0.24077 | 17.6854 | 17.6854 | 4.5589e-10 | 1.6367e-08 | 1 | 12.7285 | 79.3987 | 11.1083 | 11.1083 | 1 | 0 | 6.6 | 0.87467 | 4110.8369 | 0.24077 | 17.6854 | 17.6854 | 6.7946e-14 | 2.8599e-12 | 1 | 10.8567 | 68.6874 | 11.1083 | 11.1083 | 1 | 0 | 6.6 | 0.87467 | 4110.8369 | 0.24077 | 17.6854 | 17.6854 | 1.3878e-16 | 6.7004e-15 | 1 | 9.4648 | 60.3914 | 11.1083 | 11.1083 | 1 | 0 | 6.6 | 0.87467 | 4110.8369 | 0.24077 | 17.6854 | 17.6854 | -8.3267e-17 | -4.5356e-15 | 1 | 8.3892 | 53.8256 | 11.1083 | 11.1083 | 1 | 0 | 6.6 | 0.87467 | 4110.8369 | 0.24077 | 17.6854 | 17.6854 | 1.1102e-16 | 6.7347e-15 | 1 | 7.5332 | 48.5232 | 11.1083 | 11.1083 | 1 | 0 | 6.6 | 0.87467 | 4110.8369 | 0.24077 | 17.6854 | 17.6854 | 1.3878e-16 | 9.2774e-15 | 1 | 6.8357 | 44.159 | 11.1083 | 11.1083 | 1 | 0 | 6.6 | 0.87467 | 4110.8369 | 0.24077 | 17.6854 | 17.6854 | 2.0996e-10 | 7.7977e-09 | 1 | 12.3042 | 75.1296 | 11.1083 | 11.1083 | 1 | 0 | 6.6 | 0.87467 | 4110.8369 | 0.24077 | 17.6854 | 17.6854 | 1.5008e-10 | 5.5739e-09 | 1 | 12.3042 | 75.7972 | 11.1083 | 11.1083 | 1 | 0 | 6.6 | 0.87467 | 4110.8369 | 0.24077 | 17.6854 | 17.6854 | 1.2107e-10 | 4.4965e-09 | 1 | 12.3042 | 76.2659 | 11.1083 | 11.1083 | 1 | 0 | 6.6 | 0.87467 | 4110.8369 | 0.24077 | 17.6854 | 17.6854 | 1.0547e-10 | 3.9171e-09 | 1 | 12.3042 | 76.595 | 11.1083 | 11.1083 | 1 | 0 | 6.6 | 0.87467 | 4110.8369 | 0.24077 | 17.6854 | 17.6854 | 9.6311e-11 | 3.5769e-09 | 1 | 12.3042 | 76.8277 | 11.1083 | 11.1083 | 1 | 0 | 6.6 | 0.87467 | 4110.8369 | 0.24077 | 17.6854 | 17.6854 | 9.0949e-11 | 3.3778e-09 | 1 | 12.3042 | 76.9854 | 11.1083 | 11.1083 | 1 | 0 | 6.6 | 0.87467 | 4110.8369 | 0.24077 | 17.6854 | 17.6854 | 8.8976e-11 | 3.3045e-09 | 1 | 12.3042 | 77.0474 | 11.1083 | 11.1083 | 1 | 0 | 6.6 | 0.87467 | 4110.8369 | 0.24077 | 17.6854 | 17.6854 | 8.9123e-11 | 3.31e-09 | 1 | 12.3042 | 77.0429 | 11.1083 | 11.1083 | 1 | 0 | 6.6 | 0.87467 | 4110.8369 | 0.24077 | 17.6854 | 17.6854 | 8.8984e-11 | 3.3048e-09 | 1 | 12.3042 | 77.0472 | 11.1083 | 11.1083 | 1 | 0 | 6.6 | 0.87467 | 4110.8369 | 0.24077 | 17.6854 | 17.6854 | 8.9088e-11 | 3.3087e-09 | 1 | 12.3042 | 77.0444 | 11.1083 | 11.1083 | 1 | 0 | 6.6
[14 empty] | 6.64 | 0 | 0 | 0 | 0 | 0 | -0.19878 | 0 | 0 | 0 | #N/A | 0 | 1 | 0 | #N/A | 0 | 12.7 | 1 | 27.3834 | 0 | 6.64 | 0.81271 | 3161.5786 | 0.38259 | 26.3353 | 26.3353 | 0.1833 | 2.0423 | 0 | 33.9483 | 140.7032 | 10.3214 | 10.3298 | 1 | 0 | 6.64 | 0.8708 | 4052.2201 | 0.24947 | 18.2156 | 18.2156 | 0.011072 | 0.19189 | 1 | 26.1058 | 134.4693 | 11.0592 | 11.0606 | 1 | 0 | 6.64 | 0.87461 | 4109.9954 | 0.2409 | 17.6929 | 17.6929 | 0.00015731 | 0.0037001 | 1 | 19.425 | 112.7589 | 11.1076 | 11.1076 | 1 | 0 | 6.64 | 0.87467 | 4110.834 | 0.24077 | 17.6854 | 17.6854 | 5.3616e-07 | 1.593e-05 | 1 | 15.3803 | 94.096 | 11.1083 | 11.1083 | 1 | 0 | 6.64 | 0.87467 | 4110.8369 | 0.24077 | 17.6854 | 17.6854 | 3.9857e-10 | 1.4309e-08 | 1 | 12.7285 | 79.9079 | 11.1083 | 11.1083 | 1 | 0 | 6.64 | 0.87467 | 4110.8369 | 0.24077 | 17.6854 | 17.6854 | 5.6233e-14 | 2.3669e-12 | 1 | 10.8567 | 69.1217 | 11.1083 | 11.1083 | 1 | 0 | 6.64 | 0.87467 | 4110.8369 | 0.24077 | 17.6854 | 17.6854 | 1.3878e-16 | 6.7004e-15 | 1 | 9.4648 | 60.77 | 11.1083 | 11.1083 | 1 | 0 | 6.64 | 0.87467 | 4110.8369 | 0.24077 | 17.6854 | 17.6854 | -8.3267e-17 | -4.5356e-15 | 1 | 8.3892 | 54.1612 | 11.1083 | 11.1083 | 1 | 0 | 6.64 | 0.87467 | 4110.8369 | 0.24077 | 17.6854 | 17.6854 | 1.1102e-16 | 6.7347e-15 | 1 | 7.5332 | 48.8245 | 11.1083 | 11.1083 | 1 | 0 | 6.64 | 0.87467 | 4110.8369 | 0.24077 | 17.6854 | 17.6854 | 1.3878e-16 | 9.2774e-15 | 1 | 6.8357 | 44.4324 | 11.1083 | 11.1083 | 1 | 0 | 6.64 | 0.87467 | 4110.8369 | 0.24077 | 17.6854 | 17.6854 | 1.8174e-10 | 6.7496e-09 | 1 | 12.3042 | 75.6218 | 11.1083 | 11.1083 | 1 | 0 | 6.64 | 0.87467 | 4110.8369 | 0.24077 | 17.6854 | 17.6854 | 1.2991e-10 | 4.8247e-09 | 1 | 12.3042 | 76.2894 | 11.1083 | 11.1083 | 1 | 0 | 6.64 | 0.87467 | 4110.8369 | 0.24077 | 17.6854 | 17.6854 | 1.048e-10 | 3.8921e-09 | 1 | 12.3042 | 76.7581 | 11.1083 | 11.1083 | 1 | 0 | 6.64 | 0.87467 | 4110.8369 | 0.24077 | 17.6854 | 17.6854 | 9.1292e-11 | 3.3905e-09 | 1 | 12.3042 | 77.0872 | 11.1083 | 11.1083 | 1 | 0 | 6.64 | 0.87467 | 4110.8369 | 0.24077 | 17.6854 | 17.6854 | 8.3365e-11 | 3.0961e-09 | 1 | 12.3042 | 77.3199 | 11.1083 | 11.1083 | 1 | 0 | 6.64 | 0.87467 | 4110.8369 | 0.24077 | 17.6854 | 17.6854 | 7.8723e-11 | 2.9237e-09 | 1 | 12.3042 | 77.4775 | 11.1083 | 11.1083 | 1 | 0 | 6.64 | 0.87467 | 4110.8369 | 0.24077 | 17.6854 | 17.6854 | 7.7015e-11 | 2.8603e-09 | 1 | 12.3042 | 77.5396 | 11.1083 | 11.1083 | 1 | 0 | 6.64 | 0.87467 | 4110.8369 | 0.24077 | 17.6854 | 17.6854 | 7.7142e-11 | 2.865e-09 | 1 | 12.3042 | 77.5351 | 11.1083 | 11.1083 | 1 | 0 | 6.64 | 0.87467 | 4110.8369 | 0.24077 | 17.6854 | 17.6854 | 7.7023e-11 | 2.8606e-09 | 1 | 12.3042 | 77.5394 | 11.1083 | 11.1083 | 1 | 0 | 6.64 | 0.87467 | 4110.8369 | 0.24077 | 17.6854 | 17.6854 | 7.7113e-11 | 2.8639e-09 | 1 | 12.3042 | 77.5365 | 11.1083 | 11.1083 | 1 | 0 | 6.64
[14 empty] | 6.68 | 0 | 0 | 0 | 0 | 0 | -0.19878 | 0 | 0 | 0 | #N/A | 0 | 1 | 0 | #N/A | 0 | 12.7 | 1 | 27.3834 | 0 | 6.68 | 0.81337 | 3171.7811 | 0.38106 | 26.2423 | 26.2423 | 0.18129 | 2.0199 | 0 | 34.03 | 142.066 | 10.3298 | 10.3382 | 1 | 0 | 6.68 | 0.87091 | 4053.9403 | 0.24921 | 18.2001 | 18.2001 | 0.010747 | 0.18626 | 1 | 26.1135 | 135.514 | 11.0606 | 11.062 | 1 | 0 | 6.68 | 0.87462 | 4110.0411 | 0.24089 | 17.6925 | 17.6925 | 0.00014876 | 0.003499 | 1 | 19.4252 | 113.5359 | 11.1076 | 11.1077 | 1 | 0 | 6.68 | 0.87467 | 4110.8343 | 0.24077 | 17.6854 | 17.6854 | 4.898e-07 | 1.4553e-05 | 1 | 15.3803 | 94.7112 | 11.1083 | 11.1083 | 1 | 0 | 6.68 | 0.87467 | 4110.8369 | 0.24077 | 17.6854 | 17.6854 | 3.4846e-10 | 1.251e-08 | 1 | 12.7285 | 80.417 | 11.1083 | 11.1083 | 1 | 0 | 6.68 | 0.87467 | 4110.8369 | 0.24077 | 17.6854 | 17.6854 | 4.6768e-14 | 1.9685e-12 | 1 | 10.8567 | 69.5559 | 11.1083 | 11.1083 | 1 | 0 | 6.68 | 0.87467 | 4110.8369 | 0.24077 | 17.6854 | 17.6854 | 1.3878e-16 | 6.7004e-15 | 1 | 9.4648 | 61.1485 | 11.1083 | 11.1083 | 1 | 0 | 6.68 | 0.87467 | 4110.8369 | 0.24077 | 17.6854 | 17.6854 | -8.3267e-17 | -4.5356e-15 | 1 | 8.3892 | 54.4967 | 11.1083 | 11.1083 | 1 | 0 | 6.68 | 0.87467 | 4110.8369 | 0.24077 | 17.6854 | 17.6854 | 1.1102e-16 | 6.7347e-15 | 1 | 7.5332 | 49.1259 | 11.1083 | 11.1083 | 1 | 0 | 6.68 | 0.87467 | 4110.8369 | 0.24077 | 17.6854 | 17.6854 | 1.3878e-16 | 9.2774e-15 | 1 | 6.8357 | 44.7058 | 11.1083 | 11.1083 | 1 | 0 | 6.68 | 0.87467 | 4110.8369 | 0.24077 | 17.6854 | 17.6854 | 1.5731e-10 | 5.8423e-09 | 1 | 12.3042 | 76.1139 | 11.1083 | 11.1083 | 1 | 0 | 6.68 | 0.87467 | 4110.8369 | 0.24077 | 17.6854 | 17.6854 | 1.1245e-10 | 4.1761e-09 | 1 | 12.3042 | 76.7816 | 11.1083 | 11.1083 | 1 | 0 | 6.68 | 0.87467 | 4110.8369 | 0.24077 | 17.6854 | 17.6854 | 9.0709e-11 | 3.3689e-09 | 1 | 12.3042 | 77.2503 | 11.1083 | 11.1083 | 1 | 0 | 6.68 | 0.87467 | 4110.8369 | 0.24077 | 17.6854 | 17.6854 | 7.9021e-11 | 2.9348e-09 | 1 | 12.3042 | 77.5793 | 11.1083 | 11.1083 | 1 | 0 | 6.68 | 0.87467 | 4110.8369 | 0.24077 | 17.6854 | 17.6854 | 7.2159e-11 | 2.6799e-09 | 1 | 12.3042 | 77.8121 | 11.1083 | 11.1083 | 1 | 0 | 6.68 | 0.87467 | 4110.8369 | 0.24077 | 17.6854 | 17.6854 | 6.8141e-11 | 2.5307e-09 | 1 | 12.3042 | 77.9697 | 11.1083 | 11.1083 | 1 | 0 | 6.68 | 0.87467 | 4110.8369 | 0.24077 | 17.6854 | 17.6854 | 6.6663e-11 | 2.4758e-09 | 1 | 12.3042 | 78.0318 | 11.1083 | 11.1083 | 1 | 0 | 6.68 | 0.87467 | 4110.8369 | 0.24077 | 17.6854 | 17.6854 | 6.6773e-11 | 2.4799e-09 | 1 | 12.3042 | 78.0272 | 11.1083 | 11.1083 | 1 | 0 | 6.68 | 0.87467 | 4110.8369 | 0.24077 | 17.6854 | 17.6854 | 6.667e-11 | 2.4761e-09 | 1 | 12.3042 | 78.0316 | 11.1083 | 11.1083 | 1 | 0 | 6.68 | 0.87467 | 4110.8369 | 0.24077 | 17.6854 | 17.6854 | 6.6747e-11 | 2.479e-09 | 1 | 12.3042 | 78.0287 | 11.1083 | 11.1083 | 1 | 0 | 6.68
[14 empty] | 6.72 | 0 | 0 | 0 | 0 | 0 | -0.19878 | 0 | 0 | 0 | #N/A | 0 | 1 | 0 | #N/A | 0 | 12.7 | 1 | 27.3834 | 0 | 6.72 | 0.81403 | 3181.8885 | 0.37955 | 26.1501 | 26.1501 | 0.17931 | 1.9978 | 0 | 34.1107 | 143.432 | 10.3382 | 10.3465 | 1 | 0 | 6.72 | 0.87102 | 4055.6104 | 0.24896 | 18.185 | 18.185 | 0.010431 | 0.18078 | 1 | 26.1209 | 136.559 | 11.062 | 11.0634 | 1 | 0 | 6.72 | 0.87462 | 4110.0843 | 0.24088 | 17.6921 | 17.6921 | 0.00014067 | 0.0033089 | 1 | 19.4253 | 114.3129 | 11.1077 | 11.1077 | 1 | 0 | 6.72 | 0.87467 | 4110.8345 | 0.24077 | 17.6854 | 17.6854 | 4.4745e-07 | 1.3295e-05 | 1 | 15.3803 | 95.3264 | 11.1083 | 11.1083 | 1 | 0 | 6.72 | 0.87467 | 4110.8369 | 0.24077 | 17.6854 | 17.6854 | 3.0465e-10 | 1.0937e-08 | 1 | 12.7285 | 80.9262 | 11.1083 | 11.1083 | 1 | 0 | 6.72 | 0.87467 | 4110.8369 | 0.24077 | 17.6854 | 17.6854 | 3.858e-14 | 1.6239e-12 | 1 | 10.8567 | 69.9902 | 11.1083 | 11.1083 | 1 | 0 | 6.72 | 0.87467 | 4110.8369 | 0.24077 | 17.6854 | 17.6854 | 1.3878e-16 | 6.7004e-15 | 1 | 9.4648 | 61.5271 | 11.1083 | 11.1083 | 1 | 0 | 6.72 | 0.87467 | 4110.8369 | 0.24077 | 17.6854 | 17.6854 | -8.3267e-17 | -4.5356e-15 | 1 | 8.3892 | 54.8323 | 11.1083 | 11.1083 | 1 | 0 | 6.72 | 0.87467 | 4110.8369 | 0.24077 | 17.6854 | 17.6854 | 1.1102e-16 | 6.7347e-15 | 1 | 7.5332 | 49.4272 | 11.1083 | 11.1083 | 1 | 0 | 6.72 | 0.87467 | 4110.8369 | 0.24077 | 17.6854 | 17.6854 | 1.3878e-16 | 9.2774e-15 | 1 | 6.8357 | 44.9792 | 11.1083 | 11.1083 | 1 | 0 | 6.72 | 0.87467 | 4110.8369 | 0.24077 | 17.6854 | 17.6854 | 1.3616e-10 | 5.0569e-09 | 1 | 12.3042 | 76.6061 | 11.1083 | 11.1083 | 1 | 0 | 6.72 | 0.87467 | 4110.8369 | 0.24077 | 17.6854 | 17.6854 | 9.733e-11 | 3.6148e-09 | 1 | 12.3042 | 77.2737 | 11.1083 | 11.1083 | 1 | 0 | 6.72 | 0.87467 | 4110.8369 | 0.24077 | 17.6854 | 17.6854 | 7.8516e-11 | 2.916e-09 | 1 | 12.3042 | 77.7424 | 11.1083 | 11.1083 | 1 | 0 | 6.72 | 0.87467 | 4110.8369 | 0.24077 | 17.6854 | 17.6854 | 6.8398e-11 | 2.5403e-09 | 1 | 12.3042 | 78.0715 | 11.1083 | 11.1083 | 1 | 0 | 6.72 | 0.87467 | 4110.8369 | 0.24077 | 17.6854 | 17.6854 | 6.2459e-11 | 2.3197e-09 | 1 | 12.3042 | 78.3042 | 11.1083 | 11.1083 | 1 | 0 | 6.72 | 0.87467 | 4110.8369 | 0.24077 | 17.6854 | 17.6854 | 5.8981e-11 | 2.1905e-09 | 1 | 12.3042 | 78.4619 | 11.1083 | 11.1083 | 1 | 0 | 6.72 | 0.87467 | 4110.8369 | 0.24077 | 17.6854 | 17.6854 | 5.7702e-11 | 2.143e-09 | 1 | 12.3042 | 78.524 | 11.1083 | 11.1083 | 1 | 0 | 6.72 | 0.87467 | 4110.8369 | 0.24077 | 17.6854 | 17.6854 | 5.7797e-11 | 2.1466e-09 | 1 | 12.3042 | 78.5194 | 11.1083 | 11.1083 | 1 | 0 | 6.72 | 0.87467 | 4110.8369 | 0.24077 | 17.6854 | 17.6854 | 5.7708e-11 | 2.1432e-09 | 1 | 12.3042 | 78.5237 | 11.1083 | 11.1083 | 1 | 0 | 6.72 | 0.87467 | 4110.8369 | 0.24077 | 17.6854 | 17.6854 | 5.7775e-11 | 2.1457e-09 | 1 | 12.3042 | 78.5209 | 11.1083 | 11.1083 | 1 | 0 | 6.72
[14 empty] | 6.76 | 0 | 0 | 0 | 0 | 0 | -0.19878 | 0 | 0 | 0 | #N/A | 0 | 1 | 0 | #N/A | 0 | 12.7 | 1 | 27.3834 | 0 | 6.76 | 0.81468 | 3191.9015 | 0.37806 | 26.0588 | 26.0588 | 0.17734 | 1.9759 | 0 | 34.1907 | 144.8012 | 10.3465 | 10.3547 | 1 | 0 | 6.76 | 0.87113 | 4057.2319 | 0.24872 | 18.1703 | 18.1703 | 0.010124 | 0.17547 | 1 | 26.1281 | 137.6043 | 11.0634 | 11.0647 | 1 | 0 | 6.76 | 0.87462 | 4110.1252 | 0.24088 | 17.6917 | 17.6917 | 0.00013303 | 0.003129 | 1 | 19.4254 | 115.0899 | 11.1077 | 11.1077 | 1 | 0 | 6.76 | 0.87467 | 4110.8347 | 0.24077 | 17.6854 | 17.6854 | 4.0877e-07 | 1.2145e-05 | 1 | 15.3803 | 95.9417 | 11.1083 | 11.1083 | 1 | 0 | 6.76 | 0.87467 | 4110.8369 | 0.24077 | 17.6854 | 17.6854 | 2.6635e-10 | 9.5622e-09 | 1 | 12.7285 | 81.4353 | 11.1083 | 11.1083 | 1 | 0 | 6.76 | 0.87467 | 4110.8369 | 0.24077 | 17.6854 | 17.6854 | 3.1669e-14 | 1.333e-12 | 1 | 10.8567 | 70.4245 | 11.1083 | 11.1083 | 1 | 0 | 6.76 | 0.87467 | 4110.8369 | 0.24077 | 17.6854 | 17.6854 | 1.3878e-16 | 6.7004e-15 | 1 | 9.4648 | 61.9057 | 11.1083 | 11.1083 | 1 | 0 | 6.76 | 0.87467 | 4110.8369 | 0.24077 | 17.6854 | 17.6854 | -8.3267e-17 | -4.5356e-15 | 1 | 8.3892 | 55.1679 | 11.1083 | 11.1083 | 1 | 0 | 6.76 | 0.87467 | 4110.8369 | 0.24077 | 17.6854 | 17.6854 | 1.1102e-16 | 6.7347e-15 | 1 | 7.5332 | 49.7285 | 11.1083 | 11.1083 | 1 | 0 | 6.76 | 0.87467 | 4110.8369 | 0.24077 | 17.6854 | 17.6854 | 1.3878e-16 | 9.2774e-15 | 1 | 6.8357 | 45.2527 | 11.1083 | 11.1083 | 1 | 0 | 6.76 | 0.87467 | 4110.8369 | 0.24077 | 17.6854 | 17.6854 | 1.1786e-10 | 4.3772e-09 | 1 | 12.3042 | 77.0983 | 11.1083 | 11.1083 | 1 | 0 | 6.76 | 0.87467 | 4110.8369 | 0.24077 | 17.6854 | 17.6854 | 8.4247e-11 | 3.1289e-09 | 1 | 12.3042 | 77.7659 | 11.1083 | 11.1083 | 1 | 0 | 6.76 | 0.87467 | 4110.8369 | 0.24077 | 17.6854 | 17.6854 | 6.7962e-11 | 2.524e-09 | 1 | 12.3042 | 78.2346 | 11.1083 | 11.1083 | 1 | 0 | 6.76 | 0.87467 | 4110.8369 | 0.24077 | 17.6854 | 17.6854 | 5.9204e-11 | 2.1988e-09 | 1 | 12.3042 | 78.5637 | 11.1083 | 11.1083 | 1 | 0 | 6.76 | 0.87467 | 4110.8369 | 0.24077 | 17.6854 | 17.6854 | 5.4063e-11 | 2.0079e-09 | 1 | 12.3042 | 78.7964 | 11.1083 | 11.1083 | 1 | 0 | 6.76 | 0.87467 | 4110.8369 | 0.24077 | 17.6854 | 17.6854 | 5.1053e-11 | 1.8961e-09 | 1 | 12.3042 | 78.954 | 11.1083 | 11.1083 | 1 | 0 | 6.76 | 0.87467 | 4110.8369 | 0.24077 | 17.6854 | 17.6854 | 4.9946e-11 | 1.855e-09 | 1 | 12.3042 | 79.0161 | 11.1083 | 11.1083 | 1 | 0 | 6.76 | 0.87467 | 4110.8369 | 0.24077 | 17.6854 | 17.6854 | 5.0028e-11 | 1.858e-09 | 1 | 12.3042 | 79.0116 | 11.1083 | 11.1083 | 1 | 0 | 6.76 | 0.87467 | 4110.8369 | 0.24077 | 17.6854 | 17.6854 | 4.9951e-11 | 1.8551e-09 | 1 | 12.3042 | 79.0159 | 11.1083 | 11.1083 | 1 | 0 | 6.76 | 0.87467 | 4110.8369 | 0.24077 | 17.6854 | 17.6854 | 5.0009e-11 | 1.8573e-09 | 1 | 12.3042 | 79.013 | 11.1083 | 11.1083 | 1 | 0 | 6.76
[14 empty] | 6.8 | 0 | 0 | 0 | 0 | 0 | -0.19878 | 0 | 0 | 0 | #N/A | 0 | 1 | 0 | #N/A | 0 | 12.7 | 1 | 27.3834 | 0 | 6.8 | 0.81533 | 3201.8205 | 0.37657 | 25.9684 | 25.9684 | 0.1754 | 1.9542 | 0 | 34.2697 | 146.1736 | 10.3547 | 10.3628 | 1 | 0 | 6.8 | 0.87123 | 4058.8061 | 0.24849 | 18.156 | 18.156 | 0.0098267 | 0.17031 | 1 | 26.1352 | 138.6498 | 11.0647 | 11.066 | 1 | 0 | 6.8 | 0.87463 | 4110.1639 | 0.24087 | 17.6914 | 17.6914 | 0.0001258 | 0.002959 | 1 | 19.4256 | 115.867 | 11.1077 | 11.1078 | 1 | 0 | 6.8 | 0.87467 | 4110.8349 | 0.24077 | 17.6854 | 17.6854 | 3.7342e-07 | 1.1095e-05 | 1 | 15.3803 | 96.5569 | 11.1083 | 11.1083 | 1 | 0 | 6.8 | 0.87467 | 4110.8369 | 0.24077 | 17.6854 | 17.6854 | 2.3286e-10 | 8.36e-09 | 1 | 12.7285 | 81.9444 | 11.1083 | 11.1083 | 1 | 0 | 6.8 | 0.87467 | 4110.8369 | 0.24077 | 17.6854 | 17.6854 | 2.6312e-14 | 1.1075e-12 | 1 | 10.8567 | 70.8587 | 11.1083 | 11.1083 | 1 | 0 | 6.8 | 0.87467 | 4110.8369 | 0.24077 | 17.6854 | 17.6854 | 1.3878e-16 | 6.7004e-15 | 1 | 9.4648 | 62.2843 | 11.1083 | 11.1083 | 1 | 0 | 6.8 | 0.87467 | 4110.8369 | 0.24077 | 17.6854 | 17.6854 | -8.3267e-17 | -4.5356e-15 | 1 | 8.3892 | 55.5034 | 11.1083 | 11.1083 | 1 | 0 | 6.8 | 0.87467 | 4110.8369 | 0.24077 | 17.6854 | 17.6854 | 1.1102e-16 | 6.7347e-15 | 1 | 7.5332 | 50.0298 | 11.1083 | 11.1083 | 1 | 0 | 6.8 | 0.87467 | 4110.8369 | 0.24077 | 17.6854 | 17.6854 | 1.3878e-16 | 9.2774e-15 | 1 | 6.8357 | 45.5261 | 11.1083 | 11.1083 | 1 | 0 | 6.8 | 0.87467 | 4110.8369 | 0.24077 | 17.6854 | 17.6854 | 1.0202e-10 | 3.7888e-09 | 1 | 12.3042 | 77.5904 | 11.1083 | 11.1083 | 1 | 0 | 6.8 | 0.87467 | 4110.8369 | 0.24077 | 17.6854 | 17.6854 | 7.2923e-11 | 2.7083e-09 | 1 | 12.3042 | 78.2581 | 11.1083 | 11.1083 | 1 | 0 | 6.8 | 0.87467 | 4110.8369 | 0.24077 | 17.6854 | 17.6854 | 5.8826e-11 | 2.1848e-09 | 1 | 12.3042 | 78.7268 | 11.1083 | 11.1083 | 1 | 0 | 6.8 | 0.87467 | 4110.8369 | 0.24077 | 17.6854 | 17.6854 | 5.1246e-11 | 1.9032e-09 | 1 | 12.3042 | 79.0558 | 11.1083 | 11.1083 | 1 | 0 | 6.8 | 0.87467 | 4110.8369 | 0.24077 | 17.6854 | 17.6854 | 4.6796e-11 | 1.738e-09 | 1 | 12.3042 | 79.2886 | 11.1083 | 11.1083 | 1 | 0 | 6.8 | 0.87467 | 4110.8369 | 0.24077 | 17.6854 | 17.6854 | 4.419e-11 | 1.6412e-09 | 1 | 12.3042 | 79.4462 | 11.1083 | 11.1083 | 1 | 0 | 6.8 | 0.87467 | 4110.8369 | 0.24077 | 17.6854 | 17.6854 | 4.3232e-11 | 1.6056e-09 | 1 | 12.3042 | 79.5083 | 11.1083 | 11.1083 | 1 | 0 | 6.8 | 0.87467 | 4110.8369 | 0.24077 | 17.6854 | 17.6854 | 4.3303e-11 | 1.6082e-09 | 1 | 12.3042 | 79.5037 | 11.1083 | 11.1083 | 1 | 0 | 6.8 | 0.87467 | 4110.8369 | 0.24077 | 17.6854 | 17.6854 | 4.3236e-11 | 1.6058e-09 | 1 | 12.3042 | 79.5081 | 11.1083 | 11.1083 | 1 | 0 | 6.8 | 0.87467 | 4110.8369 | 0.24077 | 17.6854 | 17.6854 | 4.3286e-11 | 1.6076e-09 | 1 | 12.3042 | 79.5052 | 11.1083 | 11.1083 | 1 | 0 | 6.8
[14 empty] | 6.84 | 0 | 0 | 0 | 0 | 0 | -0.19878 | 0 | 0 | 0 | #N/A | 0 | 1 | 0 | #N/A | 0 | 12.7 | 1 | 27.3834 | 0 | 6.84 | 0.81597 | 3211.6462 | 0.37511 | 25.8788 | 25.8788 | 0.17347 | 1.9327 | 0 | 34.3479 | 147.549 | 10.3628 | 10.3709 | 1 | 0 | 6.84 | 0.87134 | 4060.3344 | 0.24826 | 18.1422 | 18.1422 | 0.0095378 | 0.16531 | 1 | 26.142 | 139.6956 | 11.066 | 11.0672 | 1 | 0 | 6.84 | 0.87463 | 4110.2005 | 0.24087 | 17.6911 | 17.6911 | 0.00011896 | 0.0027981 | 1 | 19.4257 | 116.644 | 11.1078 | 11.1078 | 1 | 0 | 6.84 | 0.87467 | 4110.8351 | 0.24077 | 17.6854 | 17.6854 | 3.4114e-07 | 1.0136e-05 | 1 | 15.3803 | 97.1721 | 11.1083 | 11.1083 | 1 | 0 | 6.84 | 0.87467 | 4110.8369 | 0.24077 | 17.6854 | 17.6854 | 2.0358e-10 | 7.3089e-09 | 1 | 12.7285 | 82.4536 | 11.1083 | 11.1083 | 1 | 0 | 6.84 | 0.87467 | 4110.8369 | 0.24077 | 17.6854 | 17.6854 | 2.201e-14 | 9.2644e-13 | 1 | 10.8567 | 71.293 | 11.1083 | 11.1083 | 1 | 0 | 6.84 | 0.87467 | 4110.8369 | 0.24077 | 17.6854 | 17.6854 | 1.3878e-16 | 6.7004e-15 | 1 | 9.4648 | 62.6629 | 11.1083 | 11.1083 | 1 | 0 | 6.84 | 0.87467 | 4110.8369 | 0.24077 | 17.6854 | 17.6854 | -8.3267e-17 | -4.5356e-15 | 1 | 8.3892 | 55.839 | 11.1083 | 11.1083 | 1 | 0 | 6.84 | 0.87467 | 4110.8369 | 0.24077 | 17.6854 | 17.6854 | 1.1102e-16 | 6.7347e-15 | 1 | 7.5332 | 50.3312 | 11.1083 | 11.1083 | 1 | 0 | 6.84 | 0.87467 | 4110.8369 | 0.24077 | 17.6854 | 17.6854 | 1.3878e-16 | 9.2774e-15 | 1 | 6.8357 | 45.7995 | 11.1083 | 11.1083 | 1 | 0 | 6.84 | 0.87467 | 4110.8369 | 0.24077 | 17.6854 | 17.6854 | 8.8303e-11 | 3.2795e-09 | 1 | 12.3042 | 78.0826 | 11.1083 | 11.1083 | 1 | 0 | 6.84 | 0.87467 | 4110.8369 | 0.24077 | 17.6854 | 17.6854 | 6.312e-11 | 2.3442e-09 | 1 | 12.3042 | 78.7502 | 11.1083 | 11.1083 | 1 | 0 | 6.84 | 0.87467 | 4110.8369 | 0.24077 | 17.6854 | 17.6854 | 5.0919e-11 | 1.8911e-09 | 1 | 12.3042 | 79.219 | 11.1083 | 11.1083 | 1 | 0 | 6.84 | 0.87467 | 4110.8369 | 0.24077 | 17.6854 | 17.6854 | 4.4357e-11 | 1.6474e-09 | 1 | 12.3042 | 79.548 | 11.1083 | 11.1083 | 1 | 0 | 6.84 | 0.87467 | 4110.8369 | 0.24077 | 17.6854 | 17.6854 | 4.0506e-11 | 1.5043e-09 | 1 | 12.3042 | 79.7807 | 11.1083 | 11.1083 | 1 | 0 | 6.84 | 0.87467 | 4110.8369 | 0.24077 | 17.6854 | 17.6854 | 3.825e-11 | 1.4206e-09 | 1 | 12.3042 | 79.9384 | 11.1083 | 11.1083 | 1 | 0 | 6.84 | 0.87467 | 4110.8369 | 0.24077 | 17.6854 | 17.6854 | 3.7421e-11 | 1.3898e-09 | 1 | 12.3042 | 80.0005 | 11.1083 | 11.1083 | 1 | 0 | 6.84 | 0.87467 | 4110.8369 | 0.24077 | 17.6854 | 17.6854 | 3.7483e-11 | 1.3921e-09 | 1 | 12.3042 | 79.9959 | 11.1083 | 11.1083 | 1 | 0 | 6.84 | 0.87467 | 4110.8369 | 0.24077 | 17.6854 | 17.6854 | 3.7424e-11 | 1.3899e-09 | 1 | 12.3042 | 80.0002 | 11.1083 | 11.1083 | 1 | 0 | 6.84 | 0.87467 | 4110.8369 | 0.24077 | 17.6854 | 17.6854 | 3.7468e-11 | 1.3915e-09 | 1 | 12.3042 | 79.9974 | 11.1083 | 11.1083 | 1 | 0 | 6.84
[14 empty] | 6.88 | 0 | 0 | 0 | 0 | 0 | -0.19878 | 0 | 0 | 0 | #N/A | 0 | 1 | 0 | #N/A | 0 | 12.7 | 1 | 27.3834 | 0 | 6.88 | 0.81661 | 3221.3792 | 0.37365 | 25.7901 | 25.7901 | 0.17156 | 1.9115 | 0 | 34.4252 | 148.9276 | 10.3709 | 10.3789 | 1 | 0 | 6.88 | 0.87143 | 4061.8181 | 0.24804 | 18.1288 | 18.1288 | 0.0092573 | 0.16045 | 1 | 26.1486 | 140.7417 | 11.0672 | 11.0684 | 1 | 0 | 6.88 | 0.87463 | 4110.2351 | 0.24086 | 17.6908 | 17.6908 | 0.00011249 | 0.0026461 | 1 | 19.4258 | 117.421 | 11.1078 | 11.1078 | 1 | 0 | 6.88 | 0.87467 | 4110.8353 | 0.24077 | 17.6854 | 17.6854 | 3.1164e-07 | 9.2594e-06 | 1 | 15.3803 | 97.7873 | 11.1083 | 11.1083 | 1 | 0 | 6.88 | 0.87467 | 4110.8369 | 0.24077 | 17.6854 | 17.6854 | 1.7799e-10 | 6.3899e-09 | 1 | 12.7285 | 82.9627 | 11.1083 | 11.1083 | 1 | 0 | 6.88 | 0.87467 | 4110.8369 | 0.24077 | 17.6854 | 17.6854 | 1.8291e-14 | 7.6989e-13 | 1 | 10.8567 | 71.7273 | 11.1083 | 11.1083 | 1 | 0 | 6.88 | 0.87467 | 4110.8369 | 0.24077 | 17.6854 | 17.6854 | 1.3878e-16 | 6.7004e-15 | 1 | 9.4648 | 63.0415 | 11.1083 | 11.1083 | 1 | 0 | 6.88 | 0.87467 | 4110.8369 | 0.24077 | 17.6854 | 17.6854 | -8.3267e-17 | -4.5356e-15 | 1 | 8.3892 | 56.1746 | 11.1083 | 11.1083 | 1 | 0 | 6.88 | 0.87467 | 4110.8369 | 0.24077 | 17.6854 | 17.6854 | 1.1102e-16 | 6.7347e-15 | 1 | 7.5332 | 50.6325 | 11.1083 | 11.1083 | 1 | 0 | 6.88 | 0.87467 | 4110.8369 | 0.24077 | 17.6854 | 17.6854 | 1.3878e-16 | 9.2774e-15 | 1 | 6.8357 | 46.0729 | 11.1083 | 11.1083 | 1 | 0 | 6.88 | 0.87467 | 4110.8369 | 0.24077 | 17.6854 | 17.6854 | 7.6433e-11 | 2.8387e-09 | 1 | 12.3042 | 78.5748 | 11.1083 | 11.1083 | 1 | 0 | 6.88 | 0.87467 | 4110.8369 | 0.24077 | 17.6854 | 17.6854 | 5.4635e-11 | 2.0291e-09 | 1 | 12.3042 | 79.2424 | 11.1083 | 11.1083 | 1 | 0 | 6.88 | 0.87467 | 4110.8369 | 0.24077 | 17.6854 | 17.6854 | 4.4074e-11 | 1.6369e-09 | 1 | 12.3042 | 79.7111 | 11.1083 | 11.1083 | 1 | 0 | 6.88 | 0.87467 | 4110.8369 | 0.24077 | 17.6854 | 17.6854 | 3.8395e-11 | 1.426e-09 | 1 | 12.3042 | 80.0402 | 11.1083 | 11.1083 | 1 | 0 | 6.88 | 0.87467 | 4110.8369 | 0.24077 | 17.6854 | 17.6854 | 3.5061e-11 | 1.3021e-09 | 1 | 12.3042 | 80.2729 | 11.1083 | 11.1083 | 1 | 0 | 6.88 | 0.87467 | 4110.8369 | 0.24077 | 17.6854 | 17.6854 | 3.3108e-11 | 1.2296e-09 | 1 | 12.3042 | 80.4305 | 11.1083 | 11.1083 | 1 | 0 | 6.88 | 0.87467 | 4110.8369 | 0.24077 | 17.6854 | 17.6854 | 3.239e-11 | 1.2029e-09 | 1 | 12.3042 | 80.4926 | 11.1083 | 11.1083 | 1 | 0 | 6.88 | 0.87467 | 4110.8369 | 0.24077 | 17.6854 | 17.6854 | 3.2443e-11 | 1.2049e-09 | 1 | 12.3042 | 80.4881 | 11.1083 | 11.1083 | 1 | 0 | 6.88 | 0.87467 | 4110.8369 | 0.24077 | 17.6854 | 17.6854 | 3.2394e-11 | 1.2031e-09 | 1 | 12.3042 | 80.4924 | 11.1083 | 11.1083 | 1 | 0 | 6.88 | 0.87467 | 4110.8369 | 0.24077 | 17.6854 | 17.6854 | 3.2431e-11 | 1.2045e-09 | 1 | 12.3042 | 80.4895 | 11.1083 | 11.1083 | 1 | 0 | 6.88
[14 empty] | 6.92 | 0 | 0 | 0 | 0 | 0 | -0.19878 | 0 | 0 | 0 | #N/A | 0 | 1 | 0 | #N/A | 0 | 12.7 | 1 | 27.3834 | 0 | 6.92 | 0.81724 | 3231.0201 | 0.37221 | 25.7022 | 25.7022 | 0.16967 | 1.8904 | 0 | 34.5016 | 150.3091 | 10.3789 | 10.3868 | 1 | 0 | 6.92 | 0.87153 | 4063.2585 | 0.24783 | 18.1158 | 18.1158 | 0.0089851 | 0.15573 | 1 | 26.155 | 141.788 | 11.0684 | 11.0696 | 1 | 0 | 6.92 | 0.87463 | 4110.2678 | 0.24086 | 17.6905 | 17.6905 | 0.00010638 | 0.0025022 | 1 | 19.4259 | 118.1981 | 11.1078 | 11.1079 | 1 | 0 | 6.92 | 0.87467 | 4110.8354 | 0.24077 | 17.6854 | 17.6854 | 2.847e-07 | 8.4588e-06 | 1 | 15.3803 | 98.4025 | 11.1083 | 11.1083 | 1 | 0 | 6.92 | 0.87467 | 4110.8369 | 0.24077 | 17.6854 | 17.6854 | 1.5561e-10 | 5.5866e-09 | 1 | 12.7285 | 83.4719 | 11.1083 | 11.1083 | 1 | 0 | 6.92 | 0.87467 | 4110.8369 | 0.24077 | 17.6854 | 17.6854 | 1.5044e-14 | 6.332e-13 | 1 | 10.8567 | 72.1615 | 11.1083 | 11.1083 | 1 | 0 | 6.92 | 0.87467 | 4110.8369 | 0.24077 | 17.6854 | 17.6854 | 1.3878e-16 | 6.7004e-15 | 1 | 9.4648 | 63.4201 | 11.1083 | 11.1083 | 1 | 0 | 6.92 | 0.87467 | 4110.8369 | 0.24077 | 17.6854 | 17.6854 | -8.3267e-17 | -4.5356e-15 | 1 | 8.3892 | 56.5101 | 11.1083 | 11.1083 | 1 | 0 | 6.92 | 0.87467 | 4110.8369 | 0.24077 | 17.6854 | 17.6854 | 1.1102e-16 | 6.7347e-15 | 1 | 7.5332 | 50.9338 | 11.1083 | 11.1083 | 1 | 0 | 6.92 | 0.87467 | 4110.8369 | 0.24077 | 17.6854 | 17.6854 | 1.3878e-16 | 9.2774e-15 | 1 | 6.8357 | 46.3464 | 11.1083 | 11.1083 | 1 | 0 | 6.92 | 0.87467 | 4110.8369 | 0.24077 | 17.6854 | 17.6854 | 6.6159e-11 | 2.4571e-09 | 1 | 12.3042 | 79.067 | 11.1083 | 11.1083 | 1 | 0 | 6.92 | 0.87467 | 4110.8369 | 0.24077 | 17.6854 | 17.6854 | 4.7291e-11 | 1.7564e-09 | 1 | 12.3042 | 79.7346 | 11.1083 | 11.1083 | 1 | 0 | 6.92 | 0.87467 | 4110.8369 | 0.24077 | 17.6854 | 17.6854 | 3.815e-11 | 1.4168e-09 | 1 | 12.3042 | 80.2033 | 11.1083 | 11.1083 | 1 | 0 | 6.92 | 0.87467 | 4110.8369 | 0.24077 | 17.6854 | 17.6854 | 3.3234e-11 | 1.2343e-09 | 1 | 12.3042 | 80.5324 | 11.1083 | 11.1083 | 1 | 0 | 6.92 | 0.87467 | 4110.8369 | 0.24077 | 17.6854 | 17.6854 | 3.0348e-11 | 1.1271e-09 | 1 | 12.3042 | 80.7651 | 11.1083 | 11.1083 | 1 | 0 | 6.92 | 0.87467 | 4110.8369 | 0.24077 | 17.6854 | 17.6854 | 2.8658e-11 | 1.0643e-09 | 1 | 12.3042 | 80.9227 | 11.1083 | 11.1083 | 1 | 0 | 6.92 | 0.87467 | 4110.8369 | 0.24077 | 17.6854 | 17.6854 | 2.8036e-11 | 1.0412e-09 | 1 | 12.3042 | 80.9848 | 11.1083 | 11.1083 | 1 | 0 | 6.92 | 0.87467 | 4110.8369 | 0.24077 | 17.6854 | 17.6854 | 2.8082e-11 | 1.043e-09 | 1 | 12.3042 | 80.9802 | 11.1083 | 11.1083 | 1 | 0 | 6.92 | 0.87467 | 4110.8369 | 0.24077 | 17.6854 | 17.6854 | 2.8039e-11 | 1.0413e-09 | 1 | 12.3042 | 80.9846 | 11.1083 | 11.1083 | 1 | 0 | 6.92 | 0.87467 | 4110.8369 | 0.24077 | 17.6854 | 17.6854 | 2.8072e-11 | 1.0426e-09 | 1 | 12.3042 | 80.9817 | 11.1083 | 11.1083 | 1 | 0 | 6.92
[14 empty] | 6.96 | 0 | 0 | 0 | 0 | 0 | -0.19878 | 0 | 0 | 0 | #N/A | 0 | 1 | 0 | #N/A | 0 | 12.7 | 1 | 27.3834 | 0 | 6.96 | 0.81786 | 3240.5694 | 0.37078 | 25.6151 | 25.6151 | 0.1678 | 1.8696 | 0 | 34.5773 | 151.6937 | 10.3868 | 10.3946 | 1 | 0 | 6.96 | 0.87162 | 4064.6568 | 0.24762 | 18.1031 | 18.1031 | 0.0087208 | 0.15115 | 1 | 26.1612 | 142.8346 | 11.0696 | 11.0707 | 1 | 0 | 6.96 | 0.87463 | 4110.2987 | 0.24085 | 17.6902 | 17.6902 | 0.0001006 | 0.0023662 | 1 | 19.426 | 118.9751 | 11.1079 | 11.1079 | 1 | 0 | 6.96 | 0.87467 | 4110.8355 | 0.24077 | 17.6854 | 17.6854 | 2.6008e-07 | 7.7275e-06 | 1 | 15.3803 | 99.0177 | 11.1083 | 11.1083 | 1 | 0 | 6.96 | 0.87467 | 4110.8369 | 0.24077 | 17.6854 | 17.6854 | 1.3604e-10 | 4.8842e-09 | 1 | 12.7285 | 83.981 | 11.1083 | 11.1083 | 1 | 0 | 6.96 | 0.87467 | 4110.8369 | 0.24077 | 17.6854 | 17.6854 | 1.2296e-14 | 5.1754e-13 | 1 | 10.8567 | 72.5958 | 11.1083 | 11.1083 | 1 | 0 | 6.96 | 0.87467 | 4110.8369 | 0.24077 | 17.6854 | 17.6854 | 1.3878e-16 | 6.7004e-15 | 1 | 9.4648 | 63.7987 | 11.1083 | 11.1083 | 1 | 0 | 6.96 | 0.87467 | 4110.8369 | 0.24077 | 17.6854 | 17.6854 | -8.3267e-17 | -4.5356e-15 | 1 | 8.3892 | 56.8457 | 11.1083 | 11.1083 | 1 | 0 | 6.96 | 0.87467 | 4110.8369 | 0.24077 | 17.6854 | 17.6854 | 1.1102e-16 | 6.7347e-15 | 1 | 7.5332 | 51.2352 | 11.1083 | 11.1083 | 1 | 0 | 6.96 | 0.87467 | 4110.8369 | 0.24077 | 17.6854 | 17.6854 | 1.3878e-16 | 9.2774e-15 | 1 | 6.8357 | 46.6198 | 11.1083 | 11.1083 | 1 | 0 | 6.96 | 0.87467 | 4110.8369 | 0.24077 | 17.6854 | 17.6854 | 5.7265e-11 | 2.1268e-09 | 1 | 12.3042 | 79.5591 | 11.1083 | 11.1083 | 1 | 0 | 6.96 | 0.87467 | 4110.8369 | 0.24077 | 17.6854 | 17.6854 | 4.0934e-11 | 1.5203e-09 | 1 | 12.3042 | 80.2267 | 11.1083 | 11.1083 | 1 | 0 | 6.96 | 0.87467 | 4110.8369 | 0.24077 | 17.6854 | 17.6854 | 3.3021e-11 | 1.2264e-09 | 1 | 12.3042 | 80.6955 | 11.1083 | 11.1083 | 1 | 0 | 6.96 | 0.87467 | 4110.8369 | 0.24077 | 17.6854 | 17.6854 | 2.8766e-11 | 1.0684e-09 | 1 | 12.3042 | 81.0245 | 11.1083 | 11.1083 | 1 | 0 | 6.96 | 0.87467 | 4110.8369 | 0.24077 | 17.6854 | 17.6854 | 2.6268e-11 | 9.7559e-10 | 1 | 12.3042 | 81.2572 | 11.1083 | 11.1083 | 1 | 0 | 6.96 | 0.87467 | 4110.8369 | 0.24077 | 17.6854 | 17.6854 | 2.4806e-11 | 9.2126e-10 | 1 | 12.3042 | 81.4149 | 11.1083 | 11.1083 | 1 | 0 | 6.96 | 0.87467 | 4110.8369 | 0.24077 | 17.6854 | 17.6854 | 2.4268e-11 | 9.0128e-10 | 1 | 12.3042 | 81.477 | 11.1083 | 11.1083 | 1 | 0 | 6.96 | 0.87467 | 4110.8369 | 0.24077 | 17.6854 | 17.6854 | 2.4308e-11 | 9.0278e-10 | 1 | 12.3042 | 81.4724 | 11.1083 | 11.1083 | 1 | 0 | 6.96 | 0.87467 | 4110.8369 | 0.24077 | 17.6854 | 17.6854 | 2.427e-11 | 9.0138e-10 | 1 | 12.3042 | 81.4768 | 11.1083 | 11.1083 | 1 | 0 | 6.96 | 0.87467 | 4110.8369 | 0.24077 | 17.6854 | 17.6854 | 2.4298e-11 | 9.0242e-10 | 1 | 12.3042 | 81.4739 | 11.1083 | 11.1083 | 1 | 0 | 6.96
[14 empty] | 7 | 0 | 0 | 0 | 0 | 0 | -0.19878 | 0 | 0 | 0 | #N/A | 0 | 1 | 0 | #N/A | 0 | 12.7 | 1 | 27.3834 | 0 | 7 | 0.81848 | 3250.0279 | 0.36937 | 25.5289 | 25.5289 | 0.16595 | 1.8489 | 0 | 34.652 | 153.0813 | 10.3946 | 10.4024 | 1 | 0 | 7 | 0.87171 | 4066.0143 | 0.24742 | 18.0908 | 18.0908 | 0.0084642 | 0.1467 | 1 | 26.1673 | 143.8814 | 11.0707 | 11.0718 | 1 | 0 | 7 | 0.87464 | 4110.328 | 0.24085 | 17.6899 | 17.6899 | 9.5131e-05 | 0.0022376 | 1 | 19.4261 | 119.7521 | 11.1079 | 11.1079 | 1 | 0 | 7 | 0.87467 | 4110.8357 | 0.24077 | 17.6854 | 17.6854 | 2.376e-07 | 7.0593e-06 | 1 | 15.3803 | 99.6329 | 11.1083 | 11.1083 | 1 | 0 | 7 | 0.87467 | 4110.8369 | 0.24077 | 17.6854 | 17.6854 | 1.1894e-10 | 4.2701e-09 | 1 | 12.7285 | 84.4901 | 11.1083 | 11.1083 | 1 | 0 | 7 | 0.87467 | 4110.8369 | 0.24077 | 17.6854 | 17.6854 | 1.0464e-14 | 4.4044e-13 | 1 | 10.8567 | 73.0301 | 11.1083 | 11.1083 | 1 | 0 | 7 | 0.87467 | 4110.8369 | 0.24077 | 17.6854 | 17.6854 | 1.3878e-16 | 6.7004e-15 | 1 | 9.4648 | 64.1773 | 11.1083 | 11.1083 | 1 | 0 | 7 | 0.87467 | 4110.8369 | 0.24077 | 17.6854 | 17.6854 | -8.3267e-17 | -4.5356e-15 | 1 | 8.3892 | 57.1813 | 11.1083 | 11.1083 | 1 | 0 | 7 | 0.87467 | 4110.8369 | 0.24077 | 17.6854 | 17.6854 | 1.1102e-16 | 6.7347e-15 | 1 | 7.5332 | 51.5365 | 11.1083 | 11.1083 | 1 | 0 | 7 | 0.87467 | 4110.8369 | 0.24077 | 17.6854 | 17.6854 | 1.3878e-16 | 9.2774e-15 | 1 | 6.8357 | 46.8932 | 11.1083 | 11.1083 | 1 | 0 | 7 | 0.87467 | 4110.8369 | 0.24077 | 17.6854 | 17.6854 | 4.9568e-11 | 1.8409e-09 | 1 | 12.3042 | 80.0513 | 11.1083 | 11.1083 | 1 | 0 | 7 | 0.87467 | 4110.8369 | 0.24077 | 17.6854 | 17.6854 | 3.5432e-11 | 1.3159e-09 | 1 | 12.3042 | 80.7189 | 11.1083 | 11.1083 | 1 | 0 | 7 | 0.87467 | 4110.8369 | 0.24077 | 17.6854 | 17.6854 | 2.8583e-11 | 1.0615e-09 | 1 | 12.3042 | 81.1876 | 11.1083 | 11.1083 | 1 | 0 | 7 | 0.87467 | 4110.8369 | 0.24077 | 17.6854 | 17.6854 | 2.4899e-11 | 9.2475e-10 | 1 | 12.3042 | 81.5167 | 11.1083 | 11.1083 | 1 | 0 | 7 | 0.87467 | 4110.8369 | 0.24077 | 17.6854 | 17.6854 | 2.2738e-11 | 8.4446e-10 | 1 | 12.3042 | 81.7494 | 11.1083 | 11.1083 | 1 | 0 | 7 | 0.87467 | 4110.8369 | 0.24077 | 17.6854 | 17.6854 | 2.1471e-11 | 7.9743e-10 | 1 | 12.3042 | 81.907 | 11.1083 | 11.1083 | 1 | 0 | 7 | 0.87467 | 4110.8369 | 0.24077 | 17.6854 | 17.6854 | 2.1006e-11 | 7.8014e-10 | 1 | 12.3042 | 81.9691 | 11.1083 | 11.1083 | 1 | 0 | 7 | 0.87467 | 4110.8369 | 0.24077 | 17.6854 | 17.6854 | 2.104e-11 | 7.8143e-10 | 1 | 12.3042 | 81.9646 | 11.1083 | 11.1083 | 1 | 0 | 7 | 0.87467 | 4110.8369 | 0.24077 | 17.6854 | 17.6854 | 2.1008e-11 | 7.8022e-10 | 1 | 12.3042 | 81.9689 | 11.1083 | 11.1083 | 1 | 0 | 7 | 0.87467 | 4110.8369 | 0.24077 | 17.6854 | 17.6854 | 2.1032e-11 | 7.8112e-10 | 1 | 12.3042 | 81.966 | 11.1083 | 11.1083 | 1 | 0 | 7
[14 empty] | 7.04 | 0 | 0 | 0 | 0 | 0 | -0.19878 | 0 | 0 | 0 | #N/A | 0 | 1 | 0 | #N/A | 0 | 12.7 | 1 | 27.3834 | 0 | 7.04 | 0.81909 | 3259.396 | 0.36797 | 25.4435 | 25.4435 | 0.16411 | 1.8285 | 0 | 34.726 | 154.4718 | 10.4024 | 10.4101 | 1 | 0 | 7.04 | 0.8718 | 4067.3321 | 0.24722 | 18.0789 | 18.0789 | 0.0082152 | 0.14238 | 1 | 26.1732 | 144.9285 | 11.0718 | 11.0729 | 1 | 0 | 7.04 | 0.87464 | 4110.3557 | 0.24084 | 17.6897 | 17.6897 | 8.996e-05 | 0.002116 | 1 | 19.4262 | 120.5292 | 11.1079 | 11.1079 | 1 | 0 | 7.04 | 0.87467 | 4110.8358 | 0.24077 | 17.6854 | 17.6854 | 2.1705e-07 | 6.449e-06 | 1 | 15.3803 | 100.2481 | 11.1083 | 11.1083 | 1 | 0 | 7.04 | 0.87467 | 4110.8369 | 0.24077 | 17.6854 | 17.6854 | 1.0399e-10 | 3.7332e-09 | 1 | 12.7285 | 84.9993 | 11.1083 | 11.1083 | 1 | 0 | 7.04 | 0.87467 | 4110.8369 | 0.24077 | 17.6854 | 17.6854 | 8.5487e-15 | 3.5983e-13 | 1 | 10.8567 | 73.4643 | 11.1083 | 11.1083 | 1 | 0 | 7.04 | 0.87467 | 4110.8369 | 0.24077 | 17.6854 | 17.6854 | 1.3878e-16 | 6.7004e-15 | 1 | 9.4648 | 64.5559 | 11.1083 | 11.1083 | 1 | 0 | 7.04 | 0.87467 | 4110.8369 | 0.24077 | 17.6854 | 17.6854 | -8.3267e-17 | -4.5356e-15 | 1 | 8.3892 | 57.5168 | 11.1083 | 11.1083 | 1 | 0 | 7.04 | 0.87467 | 4110.8369 | 0.24077 | 17.6854 | 17.6854 | 1.1102e-16 | 6.7347e-15 | 1 | 7.5332 | 51.8378 | 11.1083 | 11.1083 | 1 | 0 | 7.04 | 0.87467 | 4110.8369 | 0.24077 | 17.6854 | 17.6854 | 1.3878e-16 | 9.2774e-15 | 1 | 6.8357 | 47.1667 | 11.1083 | 11.1083 | 1 | 0 | 7.04 | 0.87467 | 4110.8369 | 0.24077 | 17.6854 | 17.6854 | 4.2905e-11 | 1.5935e-09 | 1 | 12.3042 | 80.5435 | 11.1083 | 11.1083 | 1 | 0 | 7.04 | 0.87467 | 4110.8369 | 0.24077 | 17.6854 | 17.6854 | 3.0669e-11 | 1.139e-09 | 1 | 12.3042 | 81.2111 | 11.1083 | 11.1083 | 1 | 0 | 7.04 | 0.87467 | 4110.8369 | 0.24077 | 17.6854 | 17.6854 | 2.474e-11 | 9.1883e-10 | 1 | 12.3042 | 81.6798 | 11.1083 | 11.1083 | 1 | 0 | 7.04 | 0.87467 | 4110.8369 | 0.24077 | 17.6854 | 17.6854 | 2.1552e-11 | 8.0044e-10 | 1 | 12.3042 | 82.0089 | 11.1083 | 11.1083 | 1 | 0 | 7.04 | 0.87467 | 4110.8369 | 0.24077 | 17.6854 | 17.6854 | 1.9681e-11 | 7.3094e-10 | 1 | 12.3042 | 82.2416 | 11.1083 | 11.1083 | 1 | 0 | 7.04 | 0.87467 | 4110.8369 | 0.24077 | 17.6854 | 17.6854 | 1.8585e-11 | 6.9024e-10 | 1 | 12.3042 | 82.3992 | 11.1083 | 11.1083 | 1 | 0 | 7.04 | 0.87467 | 4110.8369 | 0.24077 | 17.6854 | 17.6854 | 1.8182e-11 | 6.7526e-10 | 1 | 12.3042 | 82.4613 | 11.1083 | 11.1083 | 1 | 0 | 7.04 | 0.87467 | 4110.8369 | 0.24077 | 17.6854 | 17.6854 | 1.8212e-11 | 6.7637e-10 | 1 | 12.3042 | 82.4567 | 11.1083 | 11.1083 | 1 | 0 | 7.04 | 0.87467 | 4110.8369 | 0.24077 | 17.6854 | 17.6854 | 1.8184e-11 | 6.7533e-10 | 1 | 12.3042 | 82.4611 | 11.1083 | 11.1083 | 1 | 0 | 7.04 | 0.87467 | 4110.8369 | 0.24077 | 17.6854 | 17.6854 | 1.8205e-11 | 6.7613e-10 | 1 | 12.3042 | 82.4582 | 11.1083 | 11.1083 | 1 | 0 | 7.04
[14 empty] | 7.08 | 0 | 0 | 0 | 0 | 0 | -0.19878 | 0 | 0 | 0 | #N/A | 0 | 1 | 0 | #N/A | 0 | 12.7 | 1 | 27.3834 | 0 | 7.08 | 0.81969 | 3268.6743 | 0.36658 | 25.3589 | 25.3589 | 0.16229 | 1.8083 | 0 | 34.7991 | 155.8652 | 10.4101 | 10.4177 | 1 | 0 | 7.08 | 0.87188 | 4068.6114 | 0.24703 | 18.0673 | 18.0673 | 0.0079734 | 0.13819 | 1 | 26.1788 | 145.9757 | 11.0729 | 11.0739 | 1 | 0 | 7.08 | 0.87464 | 4110.3818 | 0.24084 | 17.6894 | 17.6894 | 8.5071e-05 | 0.002001 | 1 | 19.4263 | 121.3062 | 11.1079 | 11.1079 | 1 | 0 | 7.08 | 0.87467 | 4110.8359 | 0.24077 | 17.6854 | 17.6854 | 1.9829e-07 | 5.8914e-06 | 1 | 15.3803 | 100.8633 | 11.1083 | 11.1083 | 1 | 0 | 7.08 | 0.87467 | 4110.8369 | 0.24077 | 17.6854 | 17.6854 | 9.0911e-11 | 3.2638e-09 | 1 | 12.7285 | 85.5084 | 11.1083 | 11.1083 | 1 | 0 | 7.08 | 0.87467 | 4110.8369 | 0.24077 | 17.6854 | 17.6854 | 7.1609e-15 | 3.0141e-13 | 1 | 10.8567 | 73.8986 | 11.1083 | 11.1083 | 1 | 0 | 7.08 | 0.87467 | 4110.8369 | 0.24077 | 17.6854 | 17.6854 | 1.3878e-16 | 6.7004e-15 | 1 | 9.4648 | 64.9345 | 11.1083 | 11.1083 | 1 | 0 | 7.08 | 0.87467 | 4110.8369 | 0.24077 | 17.6854 | 17.6854 | -8.3267e-17 | -4.5356e-15 | 1 | 8.3892 | 57.8524 | 11.1083 | 11.1083 | 1 | 0 | 7.08 | 0.87467 | 4110.8369 | 0.24077 | 17.6854 | 17.6854 | 1.1102e-16 | 6.7347e-15 | 1 | 7.5332 | 52.1391 | 11.1083 | 11.1083 | 1 | 0 | 7.08 | 0.87467 | 4110.8369 | 0.24077 | 17.6854 | 17.6854 | 1.3878e-16 | 9.2774e-15 | 1 | 6.8357 | 47.4401 | 11.1083 | 11.1083 | 1 | 0 | 7.08 | 0.87467 | 4110.8369 | 0.24077 | 17.6854 | 17.6854 | 3.7137e-11 | 1.3793e-09 | 1 | 12.3042 | 81.0356 | 11.1083 | 11.1083 | 1 | 0 | 7.08 | 0.87467 | 4110.8369 | 0.24077 | 17.6854 | 17.6854 | 2.6546e-11 | 9.8592e-10 | 1 | 12.3042 | 81.7032 | 11.1083 | 11.1083 | 1 | 0 | 7.08 | 0.87467 | 4110.8369 | 0.24077 | 17.6854 | 17.6854 | 2.1415e-11 | 7.9533e-10 | 1 | 12.3042 | 82.172 | 11.1083 | 11.1083 | 1 | 0 | 7.08 | 0.87467 | 4110.8369 | 0.24077 | 17.6854 | 17.6854 | 1.8655e-11 | 6.9285e-10 | 1 | 12.3042 | 82.501 | 11.1083 | 11.1083 | 1 | 0 | 7.08 | 0.87467 | 4110.8369 | 0.24077 | 17.6854 | 17.6854 | 1.7035e-11 | 6.3269e-10 | 1 | 12.3042 | 82.7338 | 11.1083 | 11.1083 | 1 | 0 | 7.08 | 0.87467 | 4110.8369 | 0.24077 | 17.6854 | 17.6854 | 1.6087e-11 | 5.9745e-10 | 1 | 12.3042 | 82.8914 | 11.1083 | 11.1083 | 1 | 0 | 7.08 | 0.87467 | 4110.8369 | 0.24077 | 17.6854 | 17.6854 | 1.5738e-11 | 5.845e-10 | 1 | 12.3042 | 82.9535 | 11.1083 | 11.1083 | 1 | 0 | 7.08 | 0.87467 | 4110.8369 | 0.24077 | 17.6854 | 17.6854 | 1.5764e-11 | 5.8546e-10 | 1 | 12.3042 | 82.9489 | 11.1083 | 11.1083 | 1 | 0 | 7.08 | 0.87467 | 4110.8369 | 0.24077 | 17.6854 | 17.6854 | 1.5739e-11 | 5.8455e-10 | 1 | 12.3042 | 82.9533 | 11.1083 | 11.1083 | 1 | 0 | 7.08 | 0.87467 | 4110.8369 | 0.24077 | 17.6854 | 17.6854 | 1.5758e-11 | 5.8523e-10 | 1 | 12.3042 | 82.9504 | 11.1083 | 11.1083 | 1 | 0 | 7.08
[14 empty] | 7.12 | 0 | 0 | 0 | 0 | 0 | -0.19878 | 0 | 0 | 0 | #N/A | 0 | 1 | 0 | #N/A | 0 | 12.7 | 1 | 27.3834 | 0 | 7.12 | 0.82029 | 3277.8635 | 0.36521 | 25.2751 | 25.2751 | 0.1605 | 1.7882 | 0 | 34.8715 | 157.2615 | 10.4177 | 10.4252 | 1 | 0 | 7.12 | 0.87196 | 4069.8533 | 0.24685 | 18.0561 | 18.0561 | 0.0077388 | 0.13413 | 1 | 26.1844 | 147.0232 | 11.0739 | 11.075 | 1 | 0 | 7.12 | 0.87464 | 4110.4065 | 0.24084 | 17.6892 | 17.6892 | 8.0447e-05 | 0.0018922 | 1 | 19.4263 | 122.0833 | 11.1079 | 11.108 | 1 | 0 | 7.12 | 0.87467 | 4110.836 | 0.24077 | 17.6854 | 17.6854 | 1.8114e-07 | 5.382e-06 | 1 | 15.3803 | 101.4786 | 11.1083 | 11.1083 | 1 | 0 | 7.12 | 0.87467 | 4110.8369 | 0.24077 | 17.6854 | 17.6854 | 7.9482e-11 | 2.8535e-09 | 1 | 12.7285 | 86.0176 | 11.1083 | 11.1083 | 1 | 0 | 7.12 | 0.87467 | 4110.8369 | 0.24077 | 17.6854 | 17.6854 | 5.5511e-15 | 2.3365e-13 | 1 | 10.8567 | 74.3329 | 11.1083 | 11.1083 | 1 | 0 | 7.12 | 0.87467 | 4110.8369 | 0.24077 | 17.6854 | 17.6854 | 1.3878e-16 | 6.7004e-15 | 1 | 9.4648 | 65.3131 | 11.1083 | 11.1083 | 1 | 0 | 7.12 | 0.87467 | 4110.8369 | 0.24077 | 17.6854 | 17.6854 | -8.3267e-17 | -4.5356e-15 | 1 | 8.3892 | 58.188 | 11.1083 | 11.1083 | 1 | 0 | 7.12 | 0.87467 | 4110.8369 | 0.24077 | 17.6854 | 17.6854 | 1.1102e-16 | 6.7347e-15 | 1 | 7.5332 | 52.4405 | 11.1083 | 11.1083 | 1 | 0 | 7.12 | 0.87467 | 4110.8369 | 0.24077 | 17.6854 | 17.6854 | 1.3878e-16 | 9.2774e-15 | 1 | 6.8357 | 47.7135 | 11.1083 | 11.1083 | 1 | 0 | 7.12 | 0.87467 | 4110.8369 | 0.24077 | 17.6854 | 17.6854 | 3.2145e-11 | 1.1939e-09 | 1 | 12.3042 | 81.5278 | 11.1083 | 11.1083 | 1 | 0 | 7.12 | 0.87467 | 4110.8369 | 0.24077 | 17.6854 | 17.6854 | 2.2978e-11 | 8.5338e-10 | 1 | 12.3042 | 82.1954 | 11.1083 | 11.1083 | 1 | 0 | 7.12 | 0.87467 | 4110.8369 | 0.24077 | 17.6854 | 17.6854 | 1.8536e-11 | 6.8843e-10 | 1 | 12.3042 | 82.6641 | 11.1083 | 11.1083 | 1 | 0 | 7.12 | 0.87467 | 4110.8369 | 0.24077 | 17.6854 | 17.6854 | 1.6148e-11 | 5.9972e-10 | 1 | 12.3042 | 82.9932 | 11.1083 | 11.1083 | 1 | 0 | 7.12 | 0.87467 | 4110.8369 | 0.24077 | 17.6854 | 17.6854 | 1.4746e-11 | 5.4764e-10 | 1 | 12.3042 | 83.2259 | 11.1083 | 11.1083 | 1 | 0 | 7.12 | 0.87467 | 4110.8369 | 0.24077 | 17.6854 | 17.6854 | 1.3924e-11 | 5.1714e-10 | 1 | 12.3042 | 83.3836 | 11.1083 | 11.1083 | 1 | 0 | 7.12 | 0.87467 | 4110.8369 | 0.24077 | 17.6854 | 17.6854 | 1.3622e-11 | 5.0593e-10 | 1 | 12.3042 | 83.4456 | 11.1083 | 11.1083 | 1 | 0 | 7.12 | 0.87467 | 4110.8369 | 0.24077 | 17.6854 | 17.6854 | 1.3645e-11 | 5.0676e-10 | 1 | 12.3042 | 83.4411 | 11.1083 | 11.1083 | 1 | 0 | 7.12 | 0.87467 | 4110.8369 | 0.24077 | 17.6854 | 17.6854 | 1.3624e-11 | 5.0598e-10 | 1 | 12.3042 | 83.4454 | 11.1083 | 11.1083 | 1 | 0 | 7.12 | 0.87467 | 4110.8369 | 0.24077 | 17.6854 | 17.6854 | 1.364e-11 | 5.0658e-10 | 1 | 12.3042 | 83.4426 | 11.1083 | 11.1083 | 1 | 0 | 7.12
[14 empty] | 7.16 | 0 | 0 | 0 | 0 | 0 | -0.19878 | 0 | 0 | 0 | #N/A | 0 | 1 | 0 | #N/A | 0 | 12.7 | 1 | 27.3834 | 0 | 7.16 | 0.82088 | 3286.9642 | 0.36385 | 25.1922 | 25.1922 | 0.15872 | 1.7684 | 0 | 34.943 | 158.6606 | 10.4252 | 10.4327 | 1 | 0 | 7.16 | 0.87204 | 4071.0589 | 0.24667 | 18.0452 | 18.0452 | 0.0075109 | 0.13018 | 1 | 26.1897 | 148.0709 | 11.075 | 11.0759 | 1 | 0 | 7.16 | 0.87464 | 4110.4299 | 0.24083 | 17.689 | 17.689 | 7.6075e-05 | 0.0017894 | 1 | 19.4264 | 122.8604 | 11.108 | 11.108 | 1 | 0 | 7.16 | 0.87467 | 4110.836 | 0.24077 | 17.6854 | 17.6854 | 1.6548e-07 | 4.9167e-06 | 1 | 15.3803 | 102.0938 | 11.1083 | 11.1083 | 1 | 0 | 7.16 | 0.87467 | 4110.8369 | 0.24077 | 17.6854 | 17.6854 | 6.9489e-11 | 2.4947e-09 | 1 | 12.7285 | 86.5267 | 11.1083 | 11.1083 | 1 | 0 | 7.16 | 0.87467 | 4110.8369 | 0.24077 | 17.6854 | 17.6854 | 4.6629e-15 | 1.9627e-13 | 1 | 10.8567 | 74.7671 | 11.1083 | 11.1083 | 1 | 0 | 7.16 | 0.87467 | 4110.8369 | 0.24077 | 17.6854 | 17.6854 | 1.3878e-16 | 6.7004e-15 | 1 | 9.4648 | 65.6916 | 11.1083 | 11.1083 | 1 | 0 | 7.16 | 0.87467 | 4110.8369 | 0.24077 | 17.6854 | 17.6854 | -8.3267e-17 | -4.5356e-15 | 1 | 8.3892 | 58.5236 | 11.1083 | 11.1083 | 1 | 0 | 7.16 | 0.87467 | 4110.8369 | 0.24077 | 17.6854 | 17.6854 | 1.1102e-16 | 6.7347e-15 | 1 | 7.5332 | 52.7418 | 11.1083 | 11.1083 | 1 | 0 | 7.16 | 0.87467 | 4110.8369 | 0.24077 | 17.6854 | 17.6854 | 1.3878e-16 | 9.2774e-15 | 1 | 6.8357 | 47.9869 | 11.1083 | 11.1083 | 1 | 0 | 7.16 | 0.87467 | 4110.8369 | 0.24077 | 17.6854 | 17.6854 | 2.7824e-11 | 1.0334e-09 | 1 | 12.3042 | 82.02 | 11.1083 | 11.1083 | 1 | 0 | 7.16 | 0.87467 | 4110.8369 | 0.24077 | 17.6854 | 17.6854 | 1.9889e-11 | 7.3867e-10 | 1 | 12.3042 | 82.6876 | 11.1083 | 11.1083 | 1 | 0 | 7.16 | 0.87467 | 4110.8369 | 0.24077 | 17.6854 | 17.6854 | 1.6044e-11 | 5.9588e-10 | 1 | 12.3042 | 83.1563 | 11.1083 | 11.1083 | 1 | 0 | 7.16 | 0.87467 | 4110.8369 | 0.24077 | 17.6854 | 17.6854 | 1.3977e-11 | 5.191e-10 | 1 | 12.3042 | 83.4854 | 11.1083 | 11.1083 | 1 | 0 | 7.16 | 0.87467 | 4110.8369 | 0.24077 | 17.6854 | 17.6854 | 1.2763e-11 | 4.7401e-10 | 1 | 12.3042 | 83.7181 | 11.1083 | 11.1083 | 1 | 0 | 7.16 | 0.87467 | 4110.8369 | 0.24077 | 17.6854 | 17.6854 | 1.2053e-11 | 4.4763e-10 | 1 | 12.3042 | 83.8757 | 11.1083 | 11.1083 | 1 | 0 | 7.16 | 0.87467 | 4110.8369 | 0.24077 | 17.6854 | 17.6854 | 1.1791e-11 | 4.3792e-10 | 1 | 12.3042 | 83.9378 | 11.1083 | 11.1083 | 1 | 0 | 7.16 | 0.87467 | 4110.8369 | 0.24077 | 17.6854 | 17.6854 | 1.1811e-11 | 4.3864e-10 | 1 | 12.3042 | 83.9333 | 11.1083 | 11.1083 | 1 | 0 | 7.16 | 0.87467 | 4110.8369 | 0.24077 | 17.6854 | 17.6854 | 1.1792e-11 | 4.3796e-10 | 1 | 12.3042 | 83.9376 | 11.1083 | 11.1083 | 1 | 0 | 7.16 | 0.87467 | 4110.8369 | 0.24077 | 17.6854 | 17.6854 | 1.1807e-11 | 4.3849e-10 | 1 | 12.3042 | 83.9347 | 11.1083 | 11.1083 | 1 | 0 | 7.16
[14 empty] | 7.2 | 0 | 0 | 0 | 0 | 0 | -0.19878 | 0 | 0 | 0 | #N/A | 0 | 1 | 0 | #N/A | 0 | 12.7 | 1 | 27.3834 | 0 | 7.2 | 0.82147 | 3295.977 | 0.3625 | 25.11 | 25.11 | 0.15695 | 1.7488 | 0 | 35.0137 | 160.0626 | 10.4327 | 10.4401 | 1 | 0 | 7.2 | 0.87212 | 4072.2292 | 0.2465 | 18.0346 | 18.0346 | 0.0072898 | 0.12634 | 1 | 26.1949 | 149.1188 | 11.0759 | 11.0769 | 1 | 0 | 7.2 | 0.87464 | 4110.4521 | 0.24083 | 17.6888 | 17.6888 | 7.194e-05 | 0.0016921 | 1 | 19.4265 | 123.6374 | 11.108 | 11.108 | 1 | 0 | 7.2 | 0.87467 | 4110.8361 | 0.24077 | 17.6854 | 17.6854 | 1.5117e-07 | 4.4916e-06 | 1 | 15.3803 | 102.709 | 11.1083 | 11.1083 | 1 | 0 | 7.2 | 0.87467 | 4110.8369 | 0.24077 | 17.6854 | 17.6854 | 6.0752e-11 | 2.1811e-09 | 1 | 12.7285 | 87.0358 | 11.1083 | 11.1083 | 1 | 0 | 7.2 | 0.87467 | 4110.8369 | 0.24077 | 17.6854 | 17.6854 | 4.0801e-15 | 1.7174e-13 | 1 | 10.8567 | 75.2014 | 11.1083 | 11.1083 | 1 | 0 | 7.2 | 0.87467 | 4110.8369 | 0.24077 | 17.6854 | 17.6854 | 1.3878e-16 | 6.7004e-15 | 1 | 9.4648 | 66.0702 | 11.1083 | 11.1083 | 1 | 0 | 7.2 | 0.87467 | 4110.8369 | 0.24077 | 17.6854 | 17.6854 | -8.3267e-17 | -4.5356e-15 | 1 | 8.3892 | 58.8591 | 11.1083 | 11.1083 | 1 | 0 | 7.2 | 0.87467 | 4110.8369 | 0.24077 | 17.6854 | 17.6854 | 1.1102e-16 | 6.7347e-15 | 1 | 7.5332 | 53.0431 | 11.1083 | 11.1083 | 1 | 0 | 7.2 | 0.87467 | 4110.8369 | 0.24077 | 17.6854 | 17.6854 | 1.3878e-16 | 9.2774e-15 | 1 | 6.8357 | 48.2604 | 11.1083 | 11.1083 | 1 | 0 | 7.2 | 0.87467 | 4110.8369 | 0.24077 | 17.6854 | 17.6854 | 2.4084e-11 | 8.9447e-10 | 1 | 12.3042 | 82.5121 | 11.1083 | 11.1083 | 1 | 0 | 7.2 | 0.87467 | 4110.8369 | 0.24077 | 17.6854 | 17.6854 | 1.7216e-11 | 6.3938e-10 | 1 | 12.3042 | 83.1798 | 11.1083 | 11.1083 | 1 | 0 | 7.2 | 0.87467 | 4110.8369 | 0.24077 | 17.6854 | 17.6854 | 1.3888e-11 | 5.1579e-10 | 1 | 12.3042 | 83.6485 | 11.1083 | 11.1083 | 1 | 0 | 7.2 | 0.87467 | 4110.8369 | 0.24077 | 17.6854 | 17.6854 | 1.2098e-11 | 4.4931e-10 | 1 | 12.3042 | 83.9775 | 11.1083 | 11.1083 | 1 | 0 | 7.2 | 0.87467 | 4110.8369 | 0.24077 | 17.6854 | 17.6854 | 1.1048e-11 | 4.1031e-10 | 1 | 12.3042 | 84.2103 | 11.1083 | 11.1083 | 1 | 0 | 7.2 | 0.87467 | 4110.8369 | 0.24077 | 17.6854 | 17.6854 | 1.0432e-11 | 3.8745e-10 | 1 | 12.3042 | 84.3679 | 11.1083 | 11.1083 | 1 | 0 | 7.2 | 0.87467 | 4110.8369 | 0.24077 | 17.6854 | 17.6854 | 1.0206e-11 | 3.7905e-10 | 1 | 12.3042 | 84.43 | 11.1083 | 11.1083 | 1 | 0 | 7.2 | 0.87467 | 4110.8369 | 0.24077 | 17.6854 | 17.6854 | 1.0223e-11 | 3.7968e-10 | 1 | 12.3042 | 84.4254 | 11.1083 | 11.1083 | 1 | 0 | 7.2 | 0.87467 | 4110.8369 | 0.24077 | 17.6854 | 17.6854 | 1.0207e-11 | 3.7909e-10 | 1 | 12.3042 | 84.4298 | 11.1083 | 11.1083 | 1 | 0 | 7.2 | 0.87467 | 4110.8369 | 0.24077 | 17.6854 | 17.6854 | 1.0219e-11 | 3.7953e-10 | 1 | 12.3042 | 84.4269 | 11.1083 | 11.1083 | 1 | 0 | 7.2
[14 empty] | 7.24 | 0 | 0 | 0 | 0 | 0 | -0.19878 | 0 | 0 | 0 | #N/A | 0 | 1 | 0 | #N/A | 0 | 12.7 | 1 | 27.3834 | 0 | 7.24 | 0.82206 | 3304.9025 | 0.36117 | 25.0286 | 25.0286 | 0.15521 | 1.7293 | 0 | 35.0837 | 161.4673 | 10.4401 | 10.4474 | 1 | 0 | 7.24 | 0.8722 | 4073.3653 | 0.24633 | 18.0243 | 18.0243 | 0.0070752 | 0.12262 | 1 | 26.2 | 150.1669 | 11.0769 | 11.0778 | 1 | 0 | 7.24 | 0.87465 | 4110.473 | 0.24083 | 17.6886 | 17.6886 | 6.803e-05 | 0.0016002 | 1 | 19.4266 | 124.4145 | 11.108 | 11.108 | 1 | 0 | 7.24 | 0.87467 | 4110.8362 | 0.24077 | 17.6854 | 17.6854 | 1.381e-07 | 4.1033e-06 | 1 | 15.3803 | 103.3242 | 11.1083 | 11.1083 | 1 | 0 | 7.24 | 0.87467 | 4110.8369 | 0.24077 | 17.6854 | 17.6854 | 5.3114e-11 | 1.9069e-09 | 1 | 12.7285 | 87.545 | 11.1083 | 11.1083 | 1 | 0 | 7.24 | 0.87467 | 4110.8369 | 0.24077 | 17.6854 | 17.6854 | 3.2752e-15 | 1.3786e-13 | 1 | 10.8567 | 75.6357 | 11.1083 | 11.1083 | 1 | 0 | 7.24 | 0.87467 | 4110.8369 | 0.24077 | 17.6854 | 17.6854 | 1.3878e-16 | 6.7004e-15 | 1 | 9.4648 | 66.4488 | 11.1083 | 11.1083 | 1 | 0 | 7.24 | 0.87467 | 4110.8369 | 0.24077 | 17.6854 | 17.6854 | -8.3267e-17 | -4.5356e-15 | 1 | 8.3892 | 59.1947 | 11.1083 | 11.1083 | 1 | 0 | 7.24 | 0.87467 | 4110.8369 | 0.24077 | 17.6854 | 17.6854 | 1.1102e-16 | 6.7347e-15 | 1 | 7.5332 | 53.3445 | 11.1083 | 11.1083 | 1 | 0 | 7.24 | 0.87467 | 4110.8369 | 0.24077 | 17.6854 | 17.6854 | 1.3878e-16 | 9.2774e-15 | 1 | 6.8357 | 48.5338 | 11.1083 | 11.1083 | 1 | 0 | 7.24 | 0.87467 | 4110.8369 | 0.24077 | 17.6854 | 17.6854 | 2.0847e-11 | 7.7423e-10 | 1 | 12.3042 | 83.0043 | 11.1083 | 11.1083 | 1 | 0 | 7.24 | 0.87467 | 4110.8369 | 0.24077 | 17.6854 | 17.6854 | 1.4901e-11 | 5.5343e-10 | 1 | 12.3042 | 83.6719 | 11.1083 | 11.1083 | 1 | 0 | 7.24 | 0.87467 | 4110.8369 | 0.24077 | 17.6854 | 17.6854 | 1.2021e-11 | 4.4645e-10 | 1 | 12.3042 | 84.1406 | 11.1083 | 11.1083 | 1 | 0 | 7.24 | 0.87467 | 4110.8369 | 0.24077 | 17.6854 | 17.6854 | 1.0472e-11 | 3.8892e-10 | 1 | 12.3042 | 84.4697 | 11.1083 | 11.1083 | 1 | 0 | 7.24 | 0.87467 | 4110.8369 | 0.24077 | 17.6854 | 17.6854 | 9.5629e-12 | 3.5516e-10 | 1 | 12.3042 | 84.7024 | 11.1083 | 11.1083 | 1 | 0 | 7.24 | 0.87467 | 4110.8369 | 0.24077 | 17.6854 | 17.6854 | 9.03e-12 | 3.3537e-10 | 1 | 12.3042 | 84.8601 | 11.1083 | 11.1083 | 1 | 0 | 7.24 | 0.87467 | 4110.8369 | 0.24077 | 17.6854 | 17.6854 | 8.8344e-12 | 3.281e-10 | 1 | 12.3042 | 84.9221 | 11.1083 | 11.1083 | 1 | 0 | 7.24 | 0.87467 | 4110.8369 | 0.24077 | 17.6854 | 17.6854 | 8.849e-12 | 3.2865e-10 | 1 | 12.3042 | 84.9176 | 11.1083 | 11.1083 | 1 | 0 | 7.24 | 0.87467 | 4110.8369 | 0.24077 | 17.6854 | 17.6854 | 8.8352e-12 | 3.2813e-10 | 1 | 12.3042 | 84.9219 | 11.1083 | 11.1083 | 1 | 0 | 7.24 | 0.87467 | 4110.8369 | 0.24077 | 17.6854 | 17.6854 | 8.8456e-12 | 3.2852e-10 | 1 | 12.3042 | 84.9191 | 11.1083 | 11.1083 | 1 | 0 | 7.24
[14 empty] | 7.28 | 0 | 0 | 0 | 0 | 0 | -0.19878 | 0 | 0 | 0 | #N/A | 0 | 1 | 0 | #N/A | 0 | 12.7 | 1 | 27.3834 | 0 | 7.28 | 0.82263 | 3313.7412 | 0.35985 | 24.9481 | 24.9481 | 0.15348 | 1.7101 | 0 | 35.1529 | 162.8748 | 10.4474 | 10.4547 | 1 | 0 | 7.28 | 0.87227 | 4074.468 | 0.24617 | 18.0144 | 18.0144 | 0.0068668 | 0.11901 | 1 | 26.2049 | 151.2152 | 11.0778 | 11.0787 | 1 | 0 | 7.28 | 0.87465 | 4110.4928 | 0.24082 | 17.6885 | 17.6885 | 6.4332e-05 | 0.0015132 | 1 | 19.4266 | 125.1915 | 11.108 | 11.108 | 1 | 0 | 7.28 | 0.87467 | 4110.8363 | 0.24077 | 17.6854 | 17.6854 | 1.2616e-07 | 3.7485e-06 | 1 | 15.3803 | 103.9394 | 11.1083 | 11.1083 | 1 | 0 | 7.28 | 0.87467 | 4110.8369 | 0.24077 | 17.6854 | 17.6854 | 4.6436e-11 | 1.6671e-09 | 1 | 12.7285 | 88.0541 | 11.1083 | 11.1083 | 1 | 0 | 7.28 | 0.87467 | 4110.8369 | 0.24077 | 17.6854 | 17.6854 | 2.9143e-15 | 1.2267e-13 | 1 | 10.8567 | 76.0699 | 11.1083 | 11.1083 | 1 | 0 | 7.28 | 0.87467 | 4110.8369 | 0.24077 | 17.6854 | 17.6854 | 1.3878e-16 | 6.7004e-15 | 1 | 9.4648 | 66.8274 | 11.1083 | 11.1083 | 1 | 0 | 7.28 | 0.87467 | 4110.8369 | 0.24077 | 17.6854 | 17.6854 | -8.3267e-17 | -4.5356e-15 | 1 | 8.3892 | 59.5303 | 11.1083 | 11.1083 | 1 | 0 | 7.28 | 0.87467 | 4110.8369 | 0.24077 | 17.6854 | 17.6854 | 1.1102e-16 | 6.7347e-15 | 1 | 7.5332 | 53.6458 | 11.1083 | 11.1083 | 1 | 0 | 7.28 | 0.87467 | 4110.8369 | 0.24077 | 17.6854 | 17.6854 | 1.3878e-16 | 9.2774e-15 | 1 | 6.8357 | 48.8072 | 11.1083 | 11.1083 | 1 | 0 | 7.28 | 0.87467 | 4110.8369 | 0.24077 | 17.6854 | 17.6854 | 1.8044e-11 | 6.7016e-10 | 1 | 12.3042 | 83.4965 | 11.1083 | 11.1083 | 1 | 0 | 7.28 | 0.87467 | 4110.8369 | 0.24077 | 17.6854 | 17.6854 | 1.2898e-11 | 4.7904e-10 | 1 | 12.3042 | 84.1641 | 11.1083 | 11.1083 | 1 | 0 | 7.28 | 0.87467 | 4110.8369 | 0.24077 | 17.6854 | 17.6854 | 1.0405e-11 | 3.8643e-10 | 1 | 12.3042 | 84.6328 | 11.1083 | 11.1083 | 1 | 0 | 7.28 | 0.87467 | 4110.8369 | 0.24077 | 17.6854 | 17.6854 | 9.0641e-12 | 3.3663e-10 | 1 | 12.3042 | 84.9619 | 11.1083 | 11.1083 | 1 | 0 | 7.28 | 0.87467 | 4110.8369 | 0.24077 | 17.6854 | 17.6854 | 8.2774e-12 | 3.0742e-10 | 1 | 12.3042 | 85.1946 | 11.1083 | 11.1083 | 1 | 0 | 7.28 | 0.87467 | 4110.8369 | 0.24077 | 17.6854 | 17.6854 | 7.8161e-12 | 2.9028e-10 | 1 | 12.3042 | 85.3522 | 11.1083 | 11.1083 | 1 | 0 | 7.28 | 0.87467 | 4110.8369 | 0.24077 | 17.6854 | 17.6854 | 7.6467e-12 | 2.8399e-10 | 1 | 12.3042 | 85.4143 | 11.1083 | 11.1083 | 1 | 0 | 7.28 | 0.87467 | 4110.8369 | 0.24077 | 17.6854 | 17.6854 | 7.6596e-12 | 2.8447e-10 | 1 | 12.3042 | 85.4098 | 11.1083 | 11.1083 | 1 | 0 | 7.28 | 0.87467 | 4110.8369 | 0.24077 | 17.6854 | 17.6854 | 7.6476e-12 | 2.8403e-10 | 1 | 12.3042 | 85.4141 | 11.1083 | 11.1083 | 1 | 0 | 7.28 | 0.87467 | 4110.8369 | 0.24077 | 17.6854 | 17.6854 | 7.6565e-12 | 2.8436e-10 | 1 | 12.3042 | 85.4112 | 11.1083 | 11.1083 | 1 | 0 | 7.28
[14 empty] | 7.32 | 0 | 0 | 0 | 0 | 0 | -0.19878 | 0 | 0 | 0 | #N/A | 0 | 1 | 0 | #N/A | 0 | 12.7 | 1 | 27.3834 | 0 | 7.32 | 0.8232 | 3322.4939 | 0.35854 | 24.8683 | 24.8683 | 0.15177 | 1.691 | 0 | 35.2213 | 164.285 | 10.4547 | 10.4619 | 1 | 0 | 7.32 | 0.87234 | 4075.5385 | 0.24601 | 18.0047 | 18.0047 | 0.0066646 | 0.11551 | 1 | 26.2097 | 152.2637 | 11.0787 | 11.0796 | 1 | 0 | 7.32 | 0.87465 | 4110.5115 | 0.24082 | 17.6883 | 17.6883 | 6.0835e-05 | 0.0014309 | 1 | 19.4267 | 125.9686 | 11.108 | 11.1081 | 1 | 0 | 7.32 | 0.87467 | 4110.8363 | 0.24077 | 17.6854 | 17.6854 | 1.1525e-07 | 3.4244e-06 | 1 | 15.3803 | 104.5546 | 11.1083 | 11.1083 | 1 | 0 | 7.32 | 0.87467 | 4110.8369 | 0.24077 | 17.6854 | 17.6854 | 4.0597e-11 | 1.4575e-09 | 1 | 12.7285 | 88.5633 | 11.1083 | 11.1083 | 1 | 0 | 7.32 | 0.87467 | 4110.8369 | 0.24077 | 17.6854 | 17.6854 | 2.3592e-15 | 9.9303e-14 | 1 | 10.8567 | 76.5042 | 11.1083 | 11.1083 | 1 | 0 | 7.32 | 0.87467 | 4110.8369 | 0.24077 | 17.6854 | 17.6854 | 1.3878e-16 | 6.7004e-15 | 1 | 9.4648 | 67.206 | 11.1083 | 11.1083 | 1 | 0 | 7.32 | 0.87467 | 4110.8369 | 0.24077 | 17.6854 | 17.6854 | -8.3267e-17 | -4.5356e-15 | 1 | 8.3892 | 59.8658 | 11.1083 | 11.1083 | 1 | 0 | 7.32 | 0.87467 | 4110.8369 | 0.24077 | 17.6854 | 17.6854 | 1.1102e-16 | 6.7347e-15 | 1 | 7.5332 | 53.9471 | 11.1083 | 11.1083 | 1 | 0 | 7.32 | 0.87467 | 4110.8369 | 0.24077 | 17.6854 | 17.6854 | 1.3878e-16 | 9.2774e-15 | 1 | 6.8357 | 49.0806 | 11.1083 | 11.1083 | 1 | 0 | 7.32 | 0.87467 | 4110.8369 | 0.24077 | 17.6854 | 17.6854 | 1.5619e-11 | 5.8007e-10 | 1 | 12.3042 | 83.9886 | 11.1083 | 11.1083 | 1 | 0 | 7.32 | 0.87467 | 4110.8369 | 0.24077 | 17.6854 | 17.6854 | 1.1165e-11 | 4.1465e-10 | 1 | 12.3042 | 84.6563 | 11.1083 | 11.1083 | 1 | 0 | 7.32 | 0.87467 | 4110.8369 | 0.24077 | 17.6854 | 17.6854 | 9.0067e-12 | 3.345e-10 | 1 | 12.3042 | 85.125 | 11.1083 | 11.1083 | 1 | 0 | 7.32 | 0.87467 | 4110.8369 | 0.24077 | 17.6854 | 17.6854 | 7.8457e-12 | 2.9138e-10 | 1 | 12.3042 | 85.454 | 11.1083 | 11.1083 | 1 | 0 | 7.32 | 0.87467 | 4110.8369 | 0.24077 | 17.6854 | 17.6854 | 7.1648e-12 | 2.661e-10 | 1 | 12.3042 | 85.6868 | 11.1083 | 11.1083 | 1 | 0 | 7.32 | 0.87467 | 4110.8369 | 0.24077 | 17.6854 | 17.6854 | 6.7658e-12 | 2.5128e-10 | 1 | 12.3042 | 85.8444 | 11.1083 | 11.1083 | 1 | 0 | 7.32 | 0.87467 | 4110.8369 | 0.24077 | 17.6854 | 17.6854 | 6.6188e-12 | 2.4582e-10 | 1 | 12.3042 | 85.9065 | 11.1083 | 11.1083 | 1 | 0 | 7.32 | 0.87467 | 4110.8369 | 0.24077 | 17.6854 | 17.6854 | 6.6296e-12 | 2.4622e-10 | 1 | 12.3042 | 85.9019 | 11.1083 | 11.1083 | 1 | 0 | 7.32 | 0.87467 | 4110.8369 | 0.24077 | 17.6854 | 17.6854 | 6.6196e-12 | 2.4585e-10 | 1 | 12.3042 | 85.9063 | 11.1083 | 11.1083 | 1 | 0 | 7.32 | 0.87467 | 4110.8369 | 0.24077 | 17.6854 | 17.6854 | 6.6269e-12 | 2.4612e-10 | 1 | 12.3042 | 85.9034 | 11.1083 | 11.1083 | 1 | 0 | 7.32
[14 empty] | 7.36 | 0 | 0 | 0 | 0 | 0 | -0.19878 | 0 | 0 | 0 | #N/A | 0 | 1 | 0 | #N/A | 0 | 12.7 | 1 | 27.3834 | 0 | 7.36 | 0.82377 | 3331.161 | 0.35724 | 24.7893 | 24.7893 | 0.15008 | 1.6722 | 0 | 35.2889 | 165.6979 | 10.4619 | 10.469 | 1 | 0 | 7.36 | 0.87241 | 4076.5777 | 0.24585 | 17.9953 | 17.9953 | 0.0064683 | 0.11211 | 1 | 26.2143 | 153.3123 | 11.0796 | 11.0804 | 1 | 0 | 7.36 | 0.87465 | 4110.5292 | 0.24082 | 17.6881 | 17.6881 | 5.7529e-05 | 0.0013532 | 1 | 19.4267 | 126.7457 | 11.1081 | 11.1081 | 1 | 0 | 7.36 | 0.87467 | 4110.8364 | 0.24077 | 17.6854 | 17.6854 | 1.0529e-07 | 3.1283e-06 | 1 | 15.3803 | 105.1698 | 11.1083 | 11.1083 | 1 | 0 | 7.36 | 0.87467 | 4110.8369 | 0.24077 | 17.6854 | 17.6854 | 3.5493e-11 | 1.2743e-09 | 1 | 12.7285 | 89.0724 | 11.1083 | 11.1083 | 1 | 0 | 7.36 | 0.87467 | 4110.8369 | 0.24077 | 17.6854 | 17.6854 | 1.8596e-15 | 7.8274e-14 | 1 | 10.8567 | 76.9385 | 11.1083 | 11.1083 | 1 | 0 | 7.36 | 0.87467 | 4110.8369 | 0.24077 | 17.6854 | 17.6854 | 1.3878e-16 | 6.7004e-15 | 1 | 9.4648 | 67.5846 | 11.1083 | 11.1083 | 1 | 0 | 7.36 | 0.87467 | 4110.8369 | 0.24077 | 17.6854 | 17.6854 | -8.3267e-17 | -4.5356e-15 | 1 | 8.3892 | 60.2014 | 11.1083 | 11.1083 | 1 | 0 | 7.36 | 0.87467 | 4110.8369 | 0.24077 | 17.6854 | 17.6854 | 1.1102e-16 | 6.7347e-15 | 1 | 7.5332 | 54.2484 | 11.1083 | 11.1083 | 1 | 0 | 7.36 | 0.87467 | 4110.8369 | 0.24077 | 17.6854 | 17.6854 | 1.3878e-16 | 9.2774e-15 | 1 | 6.8357 | 49.3541 | 11.1083 | 11.1083 | 1 | 0 | 7.36 | 0.87467 | 4110.8369 | 0.24077 | 17.6854 | 17.6854 | 1.3519e-11 | 5.021e-10 | 1 | 12.3042 | 84.4808 | 11.1083 | 11.1083 | 1 | 0 | 7.36 | 0.87467 | 4110.8369 | 0.24077 | 17.6854 | 17.6854 | 9.6638e-12 | 3.5891e-10 | 1 | 12.3042 | 85.1484 | 11.1083 | 11.1083 | 1 | 0 | 7.36 | 0.87467 | 4110.8369 | 0.24077 | 17.6854 | 17.6854 | 7.796e-12 | 2.8954e-10 | 1 | 12.3042 | 85.6172 | 11.1083 | 11.1083 | 1 | 0 | 7.36 | 0.87467 | 4110.8369 | 0.24077 | 17.6854 | 17.6854 | 6.7914e-12 | 2.5223e-10 | 1 | 12.3042 | 85.9462 | 11.1083 | 11.1083 | 1 | 0 | 7.36 | 0.87467 | 4110.8369 | 0.24077 | 17.6854 | 17.6854 | 6.2017e-12 | 2.3033e-10 | 1 | 12.3042 | 86.1789 | 11.1083 | 11.1083 | 1 | 0 | 7.36 | 0.87467 | 4110.8369 | 0.24077 | 17.6854 | 17.6854 | 5.856e-12 | 2.1749e-10 | 1 | 12.3042 | 86.3366 | 11.1083 | 11.1083 | 1 | 0 | 7.36 | 0.87467 | 4110.8369 | 0.24077 | 17.6854 | 17.6854 | 5.7296e-12 | 2.1279e-10 | 1 | 12.3042 | 86.3987 | 11.1083 | 11.1083 | 1 | 0 | 7.36 | 0.87467 | 4110.8369 | 0.24077 | 17.6854 | 17.6854 | 5.7388e-12 | 2.1313e-10 | 1 | 12.3042 | 86.3941 | 11.1083 | 11.1083 | 1 | 0 | 7.36 | 0.87467 | 4110.8369 | 0.24077 | 17.6854 | 17.6854 | 5.7296e-12 | 2.1279e-10 | 1 | 12.3042 | 86.3984 | 11.1083 | 11.1083 | 1 | 0 | 7.36 | 0.87467 | 4110.8369 | 0.24077 | 17.6854 | 17.6854 | 5.7365e-12 | 2.1305e-10 | 1 | 12.3042 | 86.3956 | 11.1083 | 11.1083 | 1 | 0 | 7.36
[14 empty] | 7.4 | 0 | 0 | 0 | 0 | 0 | -0.19878 | 0 | 0 | 0 | #N/A | 0 | 1 | 0 | #N/A | 0 | 12.7 | 1 | 27.3834 | 0 | 7.4 | 0.82433 | 3339.7433 | 0.35596 | 24.711 | 24.711 | 0.14841 | 1.6535 | 0 | 35.3558 | 167.1134 | 10.469 | 10.476 | 1 | 0 | 7.4 | 0.87247 | 4077.5863 | 0.2457 | 17.9862 | 17.9862 | 0.0062777 | 0.1088 | 1 | 26.2188 | 154.3612 | 11.0804 | 11.0812 | 1 | 0 | 7.4 | 0.87465 | 4110.5459 | 0.24081 | 17.688 | 17.688 | 5.4402e-05 | 0.0012796 | 1 | 19.4268 | 127.5228 | 11.1081 | 11.1081 | 1 | 0 | 7.4 | 0.87467 | 4110.8364 | 0.24077 | 17.6854 | 17.6854 | 9.6187e-08 | 2.8578e-06 | 1 | 15.3803 | 105.785 | 11.1083 | 11.1083 | 1 | 0 | 7.4 | 0.87467 | 4110.8369 | 0.24077 | 17.6854 | 17.6854 | 3.1031e-11 | 1.114e-09 | 1 | 12.7285 | 89.5816 | 11.1083 | 11.1083 | 1 | 0 | 7.4 | 0.87467 | 4110.8369 | 0.24077 | 17.6854 | 17.6854 | 1.5543e-15 | 6.5423e-14 | 1 | 10.8567 | 77.3727 | 11.1083 | 11.1083 | 1 | 0 | 7.4 | 0.87467 | 4110.8369 | 0.24077 | 17.6854 | 17.6854 | 1.3878e-16 | 6.7004e-15 | 1 | 9.4648 | 67.9632 | 11.1083 | 11.1083 | 1 | 0 | 7.4 | 0.87467 | 4110.8369 | 0.24077 | 17.6854 | 17.6854 | -8.3267e-17 | -4.5356e-15 | 1 | 8.3892 | 60.537 | 11.1083 | 11.1083 | 1 | 0 | 7.4 | 0.87467 | 4110.8369 | 0.24077 | 17.6854 | 17.6854 | 1.1102e-16 | 6.7347e-15 | 1 | 7.5332 | 54.5498 | 11.1083 | 11.1083 | 1 | 0 | 7.4 | 0.87467 | 4110.8369 | 0.24077 | 17.6854 | 17.6854 | 1.3878e-16 | 9.2774e-15 | 1 | 6.8357 | 49.6275 | 11.1083 | 11.1083 | 1 | 0 | 7.4 | 0.87467 | 4110.8369 | 0.24077 | 17.6854 | 17.6854 | 1.1702e-11 | 4.3461e-10 | 1 | 12.3042 | 84.973 | 11.1083 | 11.1083 | 1 | 0 | 7.4 | 0.87467 | 4110.8369 | 0.24077 | 17.6854 | 17.6854 | 8.3647e-12 | 3.1066e-10 | 1 | 12.3042 | 85.6406 | 11.1083 | 11.1083 | 1 | 0 | 7.4 | 0.87467 | 4110.8369 | 0.24077 | 17.6854 | 17.6854 | 6.7477e-12 | 2.5061e-10 | 1 | 12.3042 | 86.1093 | 11.1083 | 11.1083 | 1 | 0 | 7.4 | 0.87467 | 4110.8369 | 0.24077 | 17.6854 | 17.6854 | 5.8785e-12 | 2.1833e-10 | 1 | 12.3042 | 86.4384 | 11.1083 | 11.1083 | 1 | 0 | 7.4 | 0.87467 | 4110.8369 | 0.24077 | 17.6854 | 17.6854 | 5.3678e-12 | 1.9936e-10 | 1 | 12.3042 | 86.6711 | 11.1083 | 11.1083 | 1 | 0 | 7.4 | 0.87467 | 4110.8369 | 0.24077 | 17.6854 | 17.6854 | 5.0687e-12 | 1.8825e-10 | 1 | 12.3042 | 86.8287 | 11.1083 | 11.1083 | 1 | 0 | 7.4 | 0.87467 | 4110.8369 | 0.24077 | 17.6854 | 17.6854 | 4.959e-12 | 1.8418e-10 | 1 | 12.3042 | 86.8908 | 11.1083 | 11.1083 | 1 | 0 | 7.4 | 0.87467 | 4110.8369 | 0.24077 | 17.6854 | 17.6854 | 4.9672e-12 | 1.8448e-10 | 1 | 12.3042 | 86.8863 | 11.1083 | 11.1083 | 1 | 0 | 7.4 | 0.87467 | 4110.8369 | 0.24077 | 17.6854 | 17.6854 | 4.9593e-12 | 1.8419e-10 | 1 | 12.3042 | 86.8906 | 11.1083 | 11.1083 | 1 | 0 | 7.4 | 0.87467 | 4110.8369 | 0.24077 | 17.6854 | 17.6854 | 4.9655e-12 | 1.8442e-10 | 1 | 12.3042 | 86.8877 | 11.1083 | 11.1083 | 1 | 0 | 7.4
[14 empty] | 7.44 | 0 | 0 | 0 | 0 | 0 | -0.19878 | 0 | 0 | 0 | #N/A | 0 | 1 | 0 | #N/A | 0 | 12.7 | 1 | 27.3834 | 0 | 7.44 | 0.82488 | 3348.2413 | 0.35469 | 24.6336 | 24.6336 | 0.14675 | 1.635 | 0 | 35.4219 | 168.5316 | 10.476 | 10.483 | 1 | 0 | 7.44 | 0.87254 | 4078.5655 | 0.24556 | 17.9773 | 17.9773 | 0.0060927 | 0.1056 | 1 | 26.2231 | 155.4102 | 11.0812 | 11.082 | 1 | 0 | 7.44 | 0.87465 | 4110.5617 | 0.24081 | 17.6878 | 17.6878 | 5.1445e-05 | 0.0012101 | 1 | 19.4268 | 128.2998 | 11.1081 | 11.1081 | 1 | 0 | 7.44 | 0.87467 | 4110.8365 | 0.24077 | 17.6854 | 17.6854 | 8.787e-08 | 2.6108e-06 | 1 | 15.3803 | 106.4002 | 11.1083 | 11.1083 | 1 | 0 | 7.44 | 0.87467 | 4110.8369 | 0.24077 | 17.6854 | 17.6854 | 2.713e-11 | 9.7399e-10 | 1 | 12.7285 | 90.0907 | 11.1083 | 11.1083 | 1 | 0 | 7.44 | 0.87467 | 4110.8369 | 0.24077 | 17.6854 | 17.6854 | 1.3045e-15 | 5.4909e-14 | 1 | 10.8567 | 77.807 | 11.1083 | 11.1083 | 1 | 0 | 7.44 | 0.87467 | 4110.8369 | 0.24077 | 17.6854 | 17.6854 | 1.3878e-16 | 6.7004e-15 | 1 | 9.4648 | 68.3418 | 11.1083 | 11.1083 | 1 | 0 | 7.44 | 0.87467 | 4110.8369 | 0.24077 | 17.6854 | 17.6854 | -8.3267e-17 | -4.5356e-15 | 1 | 8.3892 | 60.8725 | 11.1083 | 11.1083 | 1 | 0 | 7.44 | 0.87467 | 4110.8369 | 0.24077 | 17.6854 | 17.6854 | 1.1102e-16 | 6.7347e-15 | 1 | 7.5332 | 54.8511 | 11.1083 | 11.1083 | 1 | 0 | 7.44 | 0.87467 | 4110.8369 | 0.24077 | 17.6854 | 17.6854 | 1.3878e-16 | 9.2774e-15 | 1 | 6.8357 | 49.9009 | 11.1083 | 11.1083 | 1 | 0 | 7.44 | 0.87467 | 4110.8369 | 0.24077 | 17.6854 | 17.6854 | 1.0129e-11 | 3.7619e-10 | 1 | 12.3042 | 85.4651 | 11.1083 | 11.1083 | 1 | 0 | 7.44 | 0.87467 | 4110.8369 | 0.24077 | 17.6854 | 17.6854 | 7.2405e-12 | 2.6891e-10 | 1 | 12.3042 | 86.1328 | 11.1083 | 11.1083 | 1 | 0 | 7.44 | 0.87467 | 4110.8369 | 0.24077 | 17.6854 | 17.6854 | 5.8407e-12 | 2.1692e-10 | 1 | 12.3042 | 86.6015 | 11.1083 | 11.1083 | 1 | 0 | 7.44 | 0.87467 | 4110.8369 | 0.24077 | 17.6854 | 17.6854 | 5.0879e-12 | 1.8896e-10 | 1 | 12.3042 | 86.9306 | 11.1083 | 11.1083 | 1 | 0 | 7.44 | 0.87467 | 4110.8369 | 0.24077 | 17.6854 | 17.6854 | 4.6468e-12 | 1.7258e-10 | 1 | 12.3042 | 87.1633 | 11.1083 | 11.1083 | 1 | 0 | 7.44 | 0.87467 | 4110.8369 | 0.24077 | 17.6854 | 17.6854 | 4.3875e-12 | 1.6295e-10 | 1 | 12.3042 | 87.3209 | 11.1083 | 11.1083 | 1 | 0 | 7.44 | 0.87467 | 4110.8369 | 0.24077 | 17.6854 | 17.6854 | 4.2927e-12 | 1.5943e-10 | 1 | 12.3042 | 87.383 | 11.1083 | 11.1083 | 1 | 0 | 7.44 | 0.87467 | 4110.8369 | 0.24077 | 17.6854 | 17.6854 | 4.3e-12 | 1.597e-10 | 1 | 12.3042 | 87.3784 | 11.1083 | 11.1083 | 1 | 0 | 7.44 | 0.87467 | 4110.8369 | 0.24077 | 17.6854 | 17.6854 | 4.293e-12 | 1.5944e-10 | 1 | 12.3042 | 87.3828 | 11.1083 | 11.1083 | 1 | 0 | 7.44 | 0.87467 | 4110.8369 | 0.24077 | 17.6854 | 17.6854 | 4.2981e-12 | 1.5963e-10 | 1 | 12.3042 | 87.3799 | 11.1083 | 11.1083 | 1 | 0 | 7.44
[14 empty] | 7.48 | 0 | 0 | 0 | 0 | 0 | -0.19878 | 0 | 0 | 0 | #N/A | 0 | 1 | 0 | #N/A | 0 | 12.7 | 1 | 27.3834 | 0 | 7.48 | 0.82543 | 3356.6557 | 0.35343 | 24.5569 | 24.5569 | 0.14511 | 1.6167 | 0 | 35.4873 | 169.9524 | 10.483 | 10.4899 | 1 | 0 | 7.48 | 0.8726 | 4079.5159 | 0.24542 | 17.9687 | 17.9687 | 0.0059132 | 0.10249 | 1 | 26.2273 | 156.4593 | 11.082 | 11.0828 | 1 | 0 | 7.48 | 0.87465 | 4110.5767 | 0.24081 | 17.6877 | 17.6877 | 4.8649e-05 | 0.0011443 | 1 | 19.4269 | 129.0769 | 11.1081 | 11.1081 | 1 | 0 | 7.48 | 0.87467 | 4110.8365 | 0.24077 | 17.6854 | 17.6854 | 8.0273e-08 | 2.385e-06 | 1 | 15.3803 | 107.0155 | 11.1083 | 11.1083 | 1 | 0 | 7.48 | 0.87467 | 4110.8369 | 0.24077 | 17.6854 | 17.6854 | 2.3719e-11 | 8.5153e-10 | 1 | 12.7285 | 90.5998 | 11.1083 | 11.1083 | 1 | 0 | 7.48 | 0.87467 | 4110.8369 | 0.24077 | 17.6854 | 17.6854 | 1.2768e-15 | 5.374e-14 | 1 | 10.8567 | 78.2413 | 11.1083 | 11.1083 | 1 | 0 | 7.48 | 0.87467 | 4110.8369 | 0.24077 | 17.6854 | 17.6854 | 1.3878e-16 | 6.7004e-15 | 1 | 9.4648 | 68.7204 | 11.1083 | 11.1083 | 1 | 0 | 7.48 | 0.87467 | 4110.8369 | 0.24077 | 17.6854 | 17.6854 | -8.3267e-17 | -4.5356e-15 | 1 | 8.3892 | 61.2081 | 11.1083 | 11.1083 | 1 | 0 | 7.48 | 0.87467 | 4110.8369 | 0.24077 | 17.6854 | 17.6854 | 1.1102e-16 | 6.7347e-15 | 1 | 7.5332 | 55.1524 | 11.1083 | 11.1083 | 1 | 0 | 7.48 | 0.87467 | 4110.8369 | 0.24077 | 17.6854 | 17.6854 | 1.3878e-16 | 9.2774e-15 | 1 | 6.8357 | 50.1744 | 11.1083 | 11.1083 | 1 | 0 | 7.48 | 0.87467 | 4110.8369 | 0.24077 | 17.6854 | 17.6854 | 8.768e-12 | 3.2564e-10 | 1 | 12.3042 | 85.9573 | 11.1083 | 11.1083 | 1 | 0 | 7.48 | 0.87467 | 4110.8369 | 0.24077 | 17.6854 | 17.6854 | 6.2672e-12 | 2.3276e-10 | 1 | 12.3042 | 86.6249 | 11.1083 | 11.1083 | 1 | 0 | 7.48 | 0.87467 | 4110.8369 | 0.24077 | 17.6854 | 17.6854 | 5.0554e-12 | 1.8776e-10 | 1 | 12.3042 | 87.0937 | 11.1083 | 11.1083 | 1 | 0 | 7.48 | 0.87467 | 4110.8369 | 0.24077 | 17.6854 | 17.6854 | 4.4041e-12 | 1.6356e-10 | 1 | 12.3042 | 87.4227 | 11.1083 | 11.1083 | 1 | 0 | 7.48 | 0.87467 | 4110.8369 | 0.24077 | 17.6854 | 17.6854 | 4.0221e-12 | 1.4938e-10 | 1 | 12.3042 | 87.6554 | 11.1083 | 11.1083 | 1 | 0 | 7.48 | 0.87467 | 4110.8369 | 0.24077 | 17.6854 | 17.6854 | 3.798e-12 | 1.4105e-10 | 1 | 12.3042 | 87.8131 | 11.1083 | 11.1083 | 1 | 0 | 7.48 | 0.87467 | 4110.8369 | 0.24077 | 17.6854 | 17.6854 | 3.7154e-12 | 1.3799e-10 | 1 | 12.3042 | 87.8752 | 11.1083 | 11.1083 | 1 | 0 | 7.48 | 0.87467 | 4110.8369 | 0.24077 | 17.6854 | 17.6854 | 3.7217e-12 | 1.3822e-10 | 1 | 12.3042 | 87.8706 | 11.1083 | 11.1083 | 1 | 0 | 7.48 | 0.87467 | 4110.8369 | 0.24077 | 17.6854 | 17.6854 | 3.7156e-12 | 1.38e-10 | 1 | 12.3042 | 87.8749 | 11.1083 | 11.1083 | 1 | 0 | 7.48 | 0.87467 | 4110.8369 | 0.24077 | 17.6854 | 17.6854 | 3.7201e-12 | 1.3816e-10 | 1 | 12.3042 | 87.8721 | 11.1083 | 11.1083 | 1 | 0 | 7.48
[14 empty] | 7.52 | 0 | 0 | 0 | 0 | 0 | -0.19878 | 0 | 0 | 0 | #N/A | 0 | 1 | 0 | #N/A | 0 | 12.7 | 1 | 27.3834 | 0 | 7.52 | 0.82597 | 3364.987 | 0.35219 | 24.4809 | 24.4809 | 0.14348 | 1.5986 | 0 | 35.552 | 171.3758 | 10.4899 | 10.4967 | 1 | 0 | 7.52 | 0.87266 | 4080.4384 | 0.24528 | 17.9604 | 17.9604 | 0.0057389 | 0.099466 | 1 | 26.2314 | 157.5087 | 11.0828 | 11.0836 | 1 | 0 | 7.52 | 0.87465 | 4110.5908 | 0.24081 | 17.6876 | 17.6876 | 4.6005e-05 | 0.0010821 | 1 | 19.4269 | 129.854 | 11.1081 | 11.1081 | 1 | 0 | 7.52 | 0.87467 | 4110.8365 | 0.24077 | 17.6854 | 17.6854 | 7.3333e-08 | 2.1788e-06 | 1 | 15.3803 | 107.6307 | 11.1083 | 11.1083 | 1 | 0 | 7.52 | 0.87467 | 4110.8369 | 0.24077 | 17.6854 | 17.6854 | 2.0736e-11 | 7.4446e-10 | 1 | 12.7285 | 91.109 | 11.1083 | 11.1083 | 1 | 0 | 7.52 | 0.87467 | 4110.8369 | 0.24077 | 17.6854 | 17.6854 | 9.7145e-16 | 4.0889e-14 | 1 | 10.8567 | 78.6755 | 11.1083 | 11.1083 | 1 | 0 | 7.52 | 0.87467 | 4110.8369 | 0.24077 | 17.6854 | 17.6854 | 1.3878e-16 | 6.7004e-15 | 1 | 9.4648 | 69.099 | 11.1083 | 11.1083 | 1 | 0 | 7.52 | 0.87467 | 4110.8369 | 0.24077 | 17.6854 | 17.6854 | -8.3267e-17 | -4.5356e-15 | 1 | 8.3892 | 61.5437 | 11.1083 | 11.1083 | 1 | 0 | 7.52 | 0.87467 | 4110.8369 | 0.24077 | 17.6854 | 17.6854 | 1.1102e-16 | 6.7347e-15 | 1 | 7.5332 | 55.4537 | 11.1083 | 11.1083 | 1 | 0 | 7.52 | 0.87467 | 4110.8369 | 0.24077 | 17.6854 | 17.6854 | 1.3878e-16 | 9.2774e-15 | 1 | 6.8357 | 50.4478 | 11.1083 | 11.1083 | 1 | 0 | 7.52 | 0.87467 | 4110.8369 | 0.24077 | 17.6854 | 17.6854 | 7.589e-12 | 2.8185e-10 | 1 | 12.3042 | 86.4495 | 11.1083 | 11.1083 | 1 | 0 | 7.52 | 0.87467 | 4110.8369 | 0.24077 | 17.6854 | 17.6854 | 5.4249e-12 | 2.0148e-10 | 1 | 12.3042 | 87.1171 | 11.1083 | 11.1083 | 1 | 0 | 7.52 | 0.87467 | 4110.8369 | 0.24077 | 17.6854 | 17.6854 | 4.3758e-12 | 1.6251e-10 | 1 | 12.3042 | 87.5858 | 11.1083 | 11.1083 | 1 | 0 | 7.52 | 0.87467 | 4110.8369 | 0.24077 | 17.6854 | 17.6854 | 3.8122e-12 | 1.4158e-10 | 1 | 12.3042 | 87.9149 | 11.1083 | 11.1083 | 1 | 0 | 7.52 | 0.87467 | 4110.8369 | 0.24077 | 17.6854 | 17.6854 | 3.4813e-12 | 1.2929e-10 | 1 | 12.3042 | 88.1476 | 11.1083 | 11.1083 | 1 | 0 | 7.52 | 0.87467 | 4110.8369 | 0.24077 | 17.6854 | 17.6854 | 3.2875e-12 | 1.2209e-10 | 1 | 12.3042 | 88.3052 | 11.1083 | 11.1083 | 1 | 0 | 7.52 | 0.87467 | 4110.8369 | 0.24077 | 17.6854 | 17.6854 | 3.2163e-12 | 1.1945e-10 | 1 | 12.3042 | 88.3673 | 11.1083 | 11.1083 | 1 | 0 | 7.52 | 0.87467 | 4110.8369 | 0.24077 | 17.6854 | 17.6854 | 3.2214e-12 | 1.1964e-10 | 1 | 12.3042 | 88.3628 | 11.1083 | 11.1083 | 1 | 0 | 7.52 | 0.87467 | 4110.8369 | 0.24077 | 17.6854 | 17.6854 | 3.2166e-12 | 1.1946e-10 | 1 | 12.3042 | 88.3671 | 11.1083 | 11.1083 | 1 | 0 | 7.52 | 0.87467 | 4110.8369 | 0.24077 | 17.6854 | 17.6854 | 3.2201e-12 | 1.1959e-10 | 1 | 12.3042 | 88.3642 | 11.1083 | 11.1083 | 1 | 0 | 7.52
[14 empty] | 7.56 | 0 | 0 | 0 | 0 | 0 | -0.19878 | 0 | 0 | 0 | #N/A | 0 | 1 | 0 | #N/A | 0 | 12.7 | 1 | 27.3834 | 0 | 7.56 | 0.82651 | 3373.2358 | 0.35095 | 24.4058 | 24.4058 | 0.14187 | 1.5807 | 0 | 35.6159 | 172.8017 | 10.4967 | 10.5035 | 1 | 0 | 7.56 | 0.87272 | 4081.3339 | 0.24515 | 17.9523 | 17.9523 | 0.0055698 | 0.096534 | 1 | 26.2354 | 158.5582 | 11.0836 | 11.0843 | 1 | 0 | 7.56 | 0.87465 | 4110.6042 | 0.24081 | 17.6875 | 17.6875 | 4.3504e-05 | 0.0010233 | 1 | 19.427 | 130.6311 | 11.1081 | 11.1081 | 1 | 0 | 7.56 | 0.87467 | 4110.8366 | 0.24077 | 17.6854 | 17.6854 | 6.6992e-08 | 1.9904e-06 | 1 | 15.3803 | 108.2459 | 11.1083 | 11.1083 | 1 | 0 | 7.56 | 0.87467 | 4110.8369 | 0.24077 | 17.6854 | 17.6854 | 1.8129e-11 | 6.5086e-10 | 1 | 12.7285 | 91.6181 | 11.1083 | 11.1083 | 1 | 0 | 7.56 | 0.87467 | 4110.8369 | 0.24077 | 17.6854 | 17.6854 | 7.2164e-16 | 3.0375e-14 | 1 | 10.8567 | 79.1098 | 11.1083 | 11.1083 | 1 | 0 | 7.56 | 0.87467 | 4110.8369 | 0.24077 | 17.6854 | 17.6854 | 1.3878e-16 | 6.7004e-15 | 1 | 9.4648 | 69.4776 | 11.1083 | 11.1083 | 1 | 0 | 7.56 | 0.87467 | 4110.8369 | 0.24077 | 17.6854 | 17.6854 | -8.3267e-17 | -4.5356e-15 | 1 | 8.3892 | 61.8793 | 11.1083 | 11.1083 | 1 | 0 | 7.56 | 0.87467 | 4110.8369 | 0.24077 | 17.6854 | 17.6854 | 1.1102e-16 | 6.7347e-15 | 1 | 7.5332 | 55.7551 | 11.1083 | 11.1083 | 1 | 0 | 7.56 | 0.87467 | 4110.8369 | 0.24077 | 17.6854 | 17.6854 | 1.3878e-16 | 9.2774e-15 | 1 | 6.8357 | 50.7212 | 11.1083 | 11.1083 | 1 | 0 | 7.56 | 0.87467 | 4110.8369 | 0.24077 | 17.6854 | 17.6854 | 6.5689e-12 | 2.4396e-10 | 1 | 12.3042 | 86.9417 | 11.1083 | 11.1083 | 1 | 0 | 7.56 | 0.87467 | 4110.8369 | 0.24077 | 17.6854 | 17.6854 | 4.6956e-12 | 1.7439e-10 | 1 | 12.3042 | 87.6093 | 11.1083 | 11.1083 | 1 | 0 | 7.56 | 0.87467 | 4110.8369 | 0.24077 | 17.6854 | 17.6854 | 3.7878e-12 | 1.4068e-10 | 1 | 12.3042 | 88.078 | 11.1083 | 11.1083 | 1 | 0 | 7.56 | 0.87467 | 4110.8369 | 0.24077 | 17.6854 | 17.6854 | 3.2999e-12 | 1.2255e-10 | 1 | 12.3042 | 88.4071 | 11.1083 | 11.1083 | 1 | 0 | 7.56 | 0.87467 | 4110.8369 | 0.24077 | 17.6854 | 17.6854 | 3.0136e-12 | 1.1192e-10 | 1 | 12.3042 | 88.6398 | 11.1083 | 11.1083 | 1 | 0 | 7.56 | 0.87467 | 4110.8369 | 0.24077 | 17.6854 | 17.6854 | 2.8454e-12 | 1.0568e-10 | 1 | 12.3042 | 88.7974 | 11.1083 | 11.1083 | 1 | 0 | 7.56 | 0.87467 | 4110.8369 | 0.24077 | 17.6854 | 17.6854 | 2.7837e-12 | 1.0339e-10 | 1 | 12.3042 | 88.8595 | 11.1083 | 11.1083 | 1 | 0 | 7.56 | 0.87467 | 4110.8369 | 0.24077 | 17.6854 | 17.6854 | 2.7885e-12 | 1.0356e-10 | 1 | 12.3042 | 88.8549 | 11.1083 | 11.1083 | 1 | 0 | 7.56 | 0.87467 | 4110.8369 | 0.24077 | 17.6854 | 17.6854 | 2.784e-12 | 1.034e-10 | 1 | 12.3042 | 88.8593 | 11.1083 | 11.1083 | 1 | 0 | 7.56 | 0.87467 | 4110.8369 | 0.24077 | 17.6854 | 17.6854 | 2.7873e-12 | 1.0352e-10 | 1 | 12.3042 | 88.8564 | 11.1083 | 11.1083 | 1 | 0 | 7.56
[14 empty] | 7.6 | 0 | 0 | 0 | 0 | 0 | -0.19878 | 0 | 0 | 0 | #N/A | 0 | 1 | 0 | #N/A | 0 | 12.7 | 1 | 27.3834 | 0 | 7.6 | 0.82705 | 3381.4028 | 0.34973 | 24.3313 | 24.3313 | 0.14028 | 1.563 | 0 | 35.6792 | 174.2301 | 10.5035 | 10.5102 | 1 | 0 | 7.6 | 0.87278 | 4082.2031 | 0.24502 | 17.9444 | 17.9444 | 0.0054056 | 0.093689 | 1 | 26.2393 | 159.6078 | 11.0843 | 11.085 | 1 | 0 | 7.6 | 0.87466 | 4110.6168 | 0.2408 | 17.6873 | 17.6873 | 4.114e-05 | 0.00096767 | 1 | 19.427 | 131.4081 | 11.1081 | 11.1081 | 1 | 0 | 7.6 | 0.87467 | 4110.8366 | 0.24077 | 17.6854 | 17.6854 | 6.12e-08 | 1.8183e-06 | 1 | 15.3803 | 108.8611 | 11.1083 | 11.1083 | 1 | 0 | 7.6 | 0.87467 | 4110.8369 | 0.24077 | 17.6854 | 17.6854 | 1.585e-11 | 5.6902e-10 | 1 | 12.7285 | 92.1273 | 11.1083 | 11.1083 | 1 | 0 | 7.6 | 0.87467 | 4110.8369 | 0.24077 | 17.6854 | 17.6854 | 6.9389e-16 | 2.9207e-14 | 1 | 10.8567 | 79.5441 | 11.1083 | 11.1083 | 1 | 0 | 7.6 | 0.87467 | 4110.8369 | 0.24077 | 17.6854 | 17.6854 | 1.3878e-16 | 6.7004e-15 | 1 | 9.4648 | 69.8562 | 11.1083 | 11.1083 | 1 | 0 | 7.6 | 0.87467 | 4110.8369 | 0.24077 | 17.6854 | 17.6854 | -8.3267e-17 | -4.5356e-15 | 1 | 8.3892 | 62.2148 | 11.1083 | 11.1083 | 1 | 0 | 7.6 | 0.87467 | 4110.8369 | 0.24077 | 17.6854 | 17.6854 | 1.1102e-16 | 6.7347e-15 | 1 | 7.5332 | 56.0564 | 11.1083 | 11.1083 | 1 | 0 | 7.6 | 0.87467 | 4110.8369 | 0.24077 | 17.6854 | 17.6854 | 1.3878e-16 | 9.2774e-15 | 1 | 6.8357 | 50.9946 | 11.1083 | 11.1083 | 1 | 0 | 7.6 | 0.87467 | 4110.8369 | 0.24077 | 17.6854 | 17.6854 | 5.6855e-12 | 2.1116e-10 | 1 | 12.3042 | 87.4338 | 11.1083 | 11.1083 | 1 | 0 | 7.6 | 0.87467 | 4110.8369 | 0.24077 | 17.6854 | 17.6854 | 4.0645e-12 | 1.5095e-10 | 1 | 12.3042 | 88.1014 | 11.1083 | 11.1083 | 1 | 0 | 7.6 | 0.87467 | 4110.8369 | 0.24077 | 17.6854 | 17.6854 | 3.2788e-12 | 1.2177e-10 | 1 | 12.3042 | 88.5702 | 11.1083 | 11.1083 | 1 | 0 | 7.6 | 0.87467 | 4110.8369 | 0.24077 | 17.6854 | 17.6854 | 2.8563e-12 | 1.0608e-10 | 1 | 12.3042 | 88.8992 | 11.1083 | 11.1083 | 1 | 0 | 7.6 | 0.87467 | 4110.8369 | 0.24077 | 17.6854 | 17.6854 | 2.6084e-12 | 9.6874e-11 | 1 | 12.3042 | 89.1319 | 11.1083 | 11.1083 | 1 | 0 | 7.6 | 0.87467 | 4110.8369 | 0.24077 | 17.6854 | 17.6854 | 2.4631e-12 | 9.1478e-11 | 1 | 12.3042 | 89.2896 | 11.1083 | 11.1083 | 1 | 0 | 7.6 | 0.87467 | 4110.8369 | 0.24077 | 17.6854 | 17.6854 | 2.4097e-12 | 8.9494e-11 | 1 | 12.3042 | 89.3517 | 11.1083 | 11.1083 | 1 | 0 | 7.6 | 0.87467 | 4110.8369 | 0.24077 | 17.6854 | 17.6854 | 2.4134e-12 | 8.9631e-11 | 1 | 12.3042 | 89.3471 | 11.1083 | 11.1083 | 1 | 0 | 7.6 | 0.87467 | 4110.8369 | 0.24077 | 17.6854 | 17.6854 | 2.4097e-12 | 8.9496e-11 | 1 | 12.3042 | 89.3515 | 11.1083 | 11.1083 | 1 | 0 | 7.6 | 0.87467 | 4110.8369 | 0.24077 | 17.6854 | 17.6854 | 2.4125e-12 | 8.9597e-11 | 1 | 12.3042 | 89.3486 | 11.1083 | 11.1083 | 1 | 0 | 7.6
[14 empty] | 7.64 | 0 | 0 | 0 | 0 | 0 | -0.19878 | 0 | 0 | 0 | #N/A | 0 | 1 | 0 | #N/A | 0 | 12.7 | 1 | 27.3834 | 0 | 7.64 | 0.82757 | 3389.4886 | 0.34853 | 24.2576 | 24.2576 | 0.13871 | 1.5454 | 0 | 35.7417 | 175.661 | 10.5102 | 10.5168 | 1 | 0 | 7.64 | 0.87284 | 4083.0468 | 0.24489 | 17.9368 | 17.9368 | 0.0052463 | 0.090927 | 1 | 26.243 | 160.6576 | 11.085 | 11.0857 | 1 | 0 | 7.64 | 0.87466 | 4110.6288 | 0.2408 | 17.6872 | 17.6872 | 3.8904e-05 | 0.00091507 | 1 | 19.4271 | 132.1852 | 11.1081 | 11.1081 | 1 | 0 | 7.64 | 0.87467 | 4110.8366 | 0.24077 | 17.6854 | 17.6854 | 5.5909e-08 | 1.6611e-06 | 1 | 15.3803 | 109.4763 | 11.1083 | 11.1083 | 1 | 0 | 7.64 | 0.87467 | 4110.8369 | 0.24077 | 17.6854 | 17.6854 | 1.3857e-11 | 4.9749e-10 | 1 | 12.7285 | 92.6364 | 11.1083 | 11.1083 | 1 | 0 | 7.64 | 0.87467 | 4110.8369 | 0.24077 | 17.6854 | 17.6854 | 6.6613e-16 | 2.8038e-14 | 1 | 10.8567 | 79.9783 | 11.1083 | 11.1083 | 1 | 0 | 7.64 | 0.87467 | 4110.8369 | 0.24077 | 17.6854 | 17.6854 | 1.3878e-16 | 6.7004e-15 | 1 | 9.4648 | 70.2347 | 11.1083 | 11.1083 | 1 | 0 | 7.64 | 0.87467 | 4110.8369 | 0.24077 | 17.6854 | 17.6854 | -8.3267e-17 | -4.5356e-15 | 1 | 8.3892 | 62.5504 | 11.1083 | 11.1083 | 1 | 0 | 7.64 | 0.87467 | 4110.8369 | 0.24077 | 17.6854 | 17.6854 | 1.1102e-16 | 6.7347e-15 | 1 | 7.5332 | 56.3577 | 11.1083 | 11.1083 | 1 | 0 | 7.64 | 0.87467 | 4110.8369 | 0.24077 | 17.6854 | 17.6854 | 1.3878e-16 | 9.2774e-15 | 1 | 6.8357 | 51.2681 | 11.1083 | 11.1083 | 1 | 0 | 7.64 | 0.87467 | 4110.8369 | 0.24077 | 17.6854 | 17.6854 | 4.9215e-12 | 1.8278e-10 | 1 | 12.3042 | 87.926 | 11.1083 | 11.1083 | 1 | 0 | 7.64 | 0.87467 | 4110.8369 | 0.24077 | 17.6854 | 17.6854 | 3.518e-12 | 1.3066e-10 | 1 | 12.3042 | 88.5936 | 11.1083 | 11.1083 | 1 | 0 | 7.64 | 0.87467 | 4110.8369 | 0.24077 | 17.6854 | 17.6854 | 2.838e-12 | 1.054e-10 | 1 | 12.3042 | 89.0623 | 11.1083 | 11.1083 | 1 | 0 | 7.64 | 0.87467 | 4110.8369 | 0.24077 | 17.6854 | 17.6854 | 2.4722e-12 | 9.1816e-11 | 1 | 12.3042 | 89.3914 | 11.1083 | 11.1083 | 1 | 0 | 7.64 | 0.87467 | 4110.8369 | 0.24077 | 17.6854 | 17.6854 | 2.2578e-12 | 8.3852e-11 | 1 | 12.3042 | 89.6241 | 11.1083 | 11.1083 | 1 | 0 | 7.64 | 0.87467 | 4110.8369 | 0.24077 | 17.6854 | 17.6854 | 2.1318e-12 | 7.9174e-11 | 1 | 12.3042 | 89.7818 | 11.1083 | 11.1083 | 1 | 0 | 7.64 | 0.87467 | 4110.8369 | 0.24077 | 17.6854 | 17.6854 | 2.0855e-12 | 7.7455e-11 | 1 | 12.3042 | 89.8438 | 11.1083 | 11.1083 | 1 | 0 | 7.64 | 0.87467 | 4110.8369 | 0.24077 | 17.6854 | 17.6854 | 2.0892e-12 | 7.759e-11 | 1 | 12.3042 | 89.8393 | 11.1083 | 11.1083 | 1 | 0 | 7.64 | 0.87467 | 4110.8369 | 0.24077 | 17.6854 | 17.6854 | 2.0858e-12 | 7.7466e-11 | 1 | 12.3042 | 89.8436 | 11.1083 | 11.1083 | 1 | 0 | 7.64 | 0.87467 | 4110.8369 | 0.24077 | 17.6854 | 17.6854 | 2.0882e-12 | 7.7556e-11 | 1 | 12.3042 | 89.8408 | 11.1083 | 11.1083 | 1 | 0 | 7.64
[14 empty] | 7.68 | 0 | 0 | 0 | 0 | 0 | -0.19878 | 0 | 0 | 0 | #N/A | 0 | 1 | 0 | #N/A | 0 | 12.7 | 1 | 27.3834 | 0 | 7.68 | 0.8281 | 3397.4938 | 0.34733 | 24.1846 | 24.1846 | 0.13715 | 1.5281 | 0 | 35.8035 | 177.0944 | 10.5168 | 10.5234 | 1 | 0 | 7.68 | 0.87289 | 4083.8657 | 0.24477 | 17.9293 | 17.9293 | 0.0050916 | 0.088246 | 1 | 26.2467 | 161.7076 | 11.0857 | 11.0864 | 1 | 0 | 7.68 | 0.87466 | 4110.6401 | 0.2408 | 17.6871 | 17.6871 | 3.6789e-05 | 0.00086533 | 1 | 19.4271 | 132.9623 | 11.1081 | 11.1082 | 1 | 0 | 7.68 | 0.87467 | 4110.8367 | 0.24077 | 17.6854 | 17.6854 | 5.1075e-08 | 1.5175e-06 | 1 | 15.3803 | 110.0915 | 11.1083 | 11.1083 | 1 | 0 | 7.68 | 0.87467 | 4110.8369 | 0.24077 | 17.6854 | 17.6854 | 1.2115e-11 | 4.3494e-10 | 1 | 12.7285 | 93.1455 | 11.1083 | 11.1083 | 1 | 0 | 7.68 | 0.87467 | 4110.8369 | 0.24077 | 17.6854 | 17.6854 | 6.3838e-16 | 2.687e-14 | 1 | 10.8567 | 80.4126 | 11.1083 | 11.1083 | 1 | 0 | 7.68 | 0.87467 | 4110.8369 | 0.24077 | 17.6854 | 17.6854 | 1.3878e-16 | 6.7004e-15 | 1 | 9.4648 | 70.6133 | 11.1083 | 11.1083 | 1 | 0 | 7.68 | 0.87467 | 4110.8369 | 0.24077 | 17.6854 | 17.6854 | -8.3267e-17 | -4.5356e-15 | 1 | 8.3892 | 62.886 | 11.1083 | 11.1083 | 1 | 0 | 7.68 | 0.87467 | 4110.8369 | 0.24077 | 17.6854 | 17.6854 | 1.1102e-16 | 6.7347e-15 | 1 | 7.5332 | 56.6591 | 11.1083 | 11.1083 | 1 | 0 | 7.68 | 0.87467 | 4110.8369 | 0.24077 | 17.6854 | 17.6854 | 1.3878e-16 | 9.2774e-15 | 1 | 6.8357 | 51.5415 | 11.1083 | 11.1083 | 1 | 0 | 7.68 | 0.87467 | 4110.8369 | 0.24077 | 17.6854 | 17.6854 | 4.2598e-12 | 1.582e-10 | 1 | 12.3042 | 88.4182 | 11.1083 | 11.1083 | 1 | 0 | 7.68 | 0.87467 | 4110.8369 | 0.24077 | 17.6854 | 17.6854 | 3.0451e-12 | 1.1309e-10 | 1 | 12.3042 | 89.0858 | 11.1083 | 11.1083 | 1 | 0 | 7.68 | 0.87467 | 4110.8369 | 0.24077 | 17.6854 | 17.6854 | 2.4565e-12 | 9.1231e-11 | 1 | 12.3042 | 89.5545 | 11.1083 | 11.1083 | 1 | 0 | 7.68 | 0.87467 | 4110.8369 | 0.24077 | 17.6854 | 17.6854 | 2.1396e-12 | 7.9463e-11 | 1 | 12.3042 | 89.8836 | 11.1083 | 11.1083 | 1 | 0 | 7.68 | 0.87467 | 4110.8369 | 0.24077 | 17.6854 | 17.6854 | 1.9544e-12 | 7.2586e-11 | 1 | 12.3042 | 90.1163 | 11.1083 | 11.1083 | 1 | 0 | 7.68 | 0.87467 | 4110.8369 | 0.24077 | 17.6854 | 17.6854 | 1.8452e-12 | 6.8528e-11 | 1 | 12.3042 | 90.2739 | 11.1083 | 11.1083 | 1 | 0 | 7.68 | 0.87467 | 4110.8369 | 0.24077 | 17.6854 | 17.6854 | 1.8053e-12 | 6.7048e-11 | 1 | 12.3042 | 90.336 | 11.1083 | 11.1083 | 1 | 0 | 7.68 | 0.87467 | 4110.8369 | 0.24077 | 17.6854 | 17.6854 | 1.8084e-12 | 6.7162e-11 | 1 | 12.3042 | 90.3315 | 11.1083 | 11.1083 | 1 | 0 | 7.68 | 0.87467 | 4110.8369 | 0.24077 | 17.6854 | 17.6854 | 1.8056e-12 | 6.7057e-11 | 1 | 12.3042 | 90.3358 | 11.1083 | 11.1083 | 1 | 0 | 7.68 | 0.87467 | 4110.8369 | 0.24077 | 17.6854 | 17.6854 | 1.8075e-12 | 6.713e-11 | 1 | 12.3042 | 90.3329 | 11.1083 | 11.1083 | 1 | 0 | 7.68
[14 empty] | 7.72 | 0 | 0 | 0 | 0 | 0 | -0.19878 | 0 | 0 | 0 | #N/A | 0 | 1 | 0 | #N/A | 0 | 12.7 | 1 | 27.3834 | 0 | 7.72 | 0.82861 | 3405.419 | 0.34615 | 24.1124 | 24.1124 | 0.1356 | 1.5109 | 0 | 35.8646 | 178.5301 | 10.5234 | 10.5299 | 1 | 0 | 7.72 | 0.87294 | 4084.6605 | 0.24465 | 17.9222 | 17.9222 | 0.0049415 | 0.085644 | 1 | 26.2502 | 162.7576 | 11.0864 | 11.087 | 1 | 0 | 7.72 | 0.87466 | 4110.6508 | 0.2408 | 17.687 | 17.687 | 3.4789e-05 | 0.0008183 | 1 | 19.4271 | 133.7394 | 11.1082 | 11.1082 | 1 | 0 | 7.72 | 0.87467 | 4110.8367 | 0.24077 | 17.6854 | 17.6854 | 4.6659e-08 | 1.3863e-06 | 1 | 15.3803 | 110.7067 | 11.1083 | 11.1083 | 1 | 0 | 7.72 | 0.87467 | 4110.8369 | 0.24077 | 17.6854 | 17.6854 | 1.0592e-11 | 3.8026e-10 | 1 | 12.7285 | 93.6547 | 11.1083 | 11.1083 | 1 | 0 | 7.72 | 0.87467 | 4110.8369 | 0.24077 | 17.6854 | 17.6854 | 1.3878e-16 | 5.8413e-15 | 1 | 10.8567 | 80.8469 | 11.1083 | 11.1083 | 1 | 0 | 7.72 | 0.87467 | 4110.8369 | 0.24077 | 17.6854 | 17.6854 | 1.3878e-16 | 6.7004e-15 | 1 | 9.4648 | 70.9919 | 11.1083 | 11.1083 | 1 | 0 | 7.72 | 0.87467 | 4110.8369 | 0.24077 | 17.6854 | 17.6854 | -8.3267e-17 | -4.5356e-15 | 1 | 8.3892 | 63.2215 | 11.1083 | 11.1083 | 1 | 0 | 7.72 | 0.87467 | 4110.8369 | 0.24077 | 17.6854 | 17.6854 | 1.1102e-16 | 6.7347e-15 | 1 | 7.5332 | 56.9604 | 11.1083 | 11.1083 | 1 | 0 | 7.72 | 0.87467 | 4110.8369 | 0.24077 | 17.6854 | 17.6854 | 1.3878e-16 | 9.2774e-15 | 1 | 6.8357 | 51.8149 | 11.1083 | 11.1083 | 1 | 0 | 7.72 | 0.87467 | 4110.8369 | 0.24077 | 17.6854 | 17.6854 | 3.6872e-12 | 1.3694e-10 | 1 | 12.3042 | 88.9103 | 11.1083 | 11.1083 | 1 | 0 | 7.72 | 0.87467 | 4110.8369 | 0.24077 | 17.6854 | 17.6854 | 2.6359e-12 | 9.7897e-11 | 1 | 12.3042 | 89.578 | 11.1083 | 11.1083 | 1 | 0 | 7.72 | 0.87467 | 4110.8369 | 0.24077 | 17.6854 | 17.6854 | 2.1264e-12 | 7.8974e-11 | 1 | 12.3042 | 90.0467 | 11.1083 | 11.1083 | 1 | 0 | 7.72 | 0.87467 | 4110.8369 | 0.24077 | 17.6854 | 17.6854 | 1.8524e-12 | 6.8795e-11 | 1 | 12.3042 | 90.3757 | 11.1083 | 11.1083 | 1 | 0 | 7.72 | 0.87467 | 4110.8369 | 0.24077 | 17.6854 | 17.6854 | 1.6915e-12 | 6.2823e-11 | 1 | 12.3042 | 90.6085 | 11.1083 | 11.1083 | 1 | 0 | 7.72 | 0.87467 | 4110.8369 | 0.24077 | 17.6854 | 17.6854 | 1.5974e-12 | 5.9328e-11 | 1 | 12.3042 | 90.7661 | 11.1083 | 11.1083 | 1 | 0 | 7.72 | 0.87467 | 4110.8369 | 0.24077 | 17.6854 | 17.6854 | 1.5629e-12 | 5.8046e-11 | 1 | 12.3042 | 90.8282 | 11.1083 | 11.1083 | 1 | 0 | 7.72 | 0.87467 | 4110.8369 | 0.24077 | 17.6854 | 17.6854 | 1.5655e-12 | 5.8141e-11 | 1 | 12.3042 | 90.8236 | 11.1083 | 11.1083 | 1 | 0 | 7.72 | 0.87467 | 4110.8369 | 0.24077 | 17.6854 | 17.6854 | 1.5629e-12 | 5.8047e-11 | 1 | 12.3042 | 90.828 | 11.1083 | 11.1083 | 1 | 0 | 7.72 | 0.87467 | 4110.8369 | 0.24077 | 17.6854 | 17.6854 | 1.5643e-12 | 5.8098e-11 | 1 | 12.3042 | 90.8251 | 11.1083 | 11.1083 | 1 | 0 | 7.72
[14 empty] | 7.76 | 0 | 0 | 0 | 0 | 0 | -0.19878 | 0 | 0 | 0 | #N/A | 0 | 1 | 0 | #N/A | 0 | 12.7 | 1 | 27.3834 | 0 | 7.76 | 0.82912 | 3413.2648 | 0.34497 | 24.0409 | 24.0409 | 0.13408 | 1.4938 | 1 | 35.9251 | 179.9683 | 10.5299 | 10.5363 | 1 | 0 | 7.76 | 0.87299 | 4085.4321 | 0.24454 | 17.9152 | 17.9152 | 0.0047958 | 0.083119 | 1 | 26.2536 | 163.8078 | 11.087 | 11.0876 | 1 | 0 | 7.76 | 0.87466 | 4110.6609 | 0.2408 | 17.6869 | 17.6869 | 3.2898e-05 | 0.00077382 | 1 | 19.4272 | 134.5165 | 11.1082 | 11.1082 | 1 | 0 | 7.76 | 0.87467 | 4110.8367 | 0.24077 | 17.6854 | 17.6854 | 4.2625e-08 | 1.2664e-06 | 1 | 15.3803 | 111.3219 | 11.1083 | 11.1083 | 1 | 0 | 7.76 | 0.87467 | 4110.8369 | 0.24077 | 17.6854 | 17.6854 | 9.2599e-12 | 3.3244e-10 | 1 | 12.7285 | 94.1638 | 11.1083 | 11.1083 | 1 | 0 | 7.76 | 0.87467 | 4110.8369 | 0.24077 | 17.6854 | 17.6854 | 1.3878e-16 | 5.8413e-15 | 1 | 10.8567 | 81.2811 | 11.1083 | 11.1083 | 1 | 0 | 7.76 | 0.87467 | 4110.8369 | 0.24077 | 17.6854 | 17.6854 | 1.3878e-16 | 6.7004e-15 | 1 | 9.4648 | 71.3705 | 11.1083 | 11.1083 | 1 | 0 | 7.76 | 0.87467 | 4110.8369 | 0.24077 | 17.6854 | 17.6854 | -8.3267e-17 | -4.5356e-15 | 1 | 8.3892 | 63.5571 | 11.1083 | 11.1083 | 1 | 0 | 7.76 | 0.87467 | 4110.8369 | 0.24077 | 17.6854 | 17.6854 | 1.1102e-16 | 6.7347e-15 | 1 | 7.5332 | 57.2617 | 11.1083 | 11.1083 | 1 | 0 | 7.76 | 0.87467 | 4110.8369 | 0.24077 | 17.6854 | 17.6854 | 1.3878e-16 | 9.2774e-15 | 1 | 6.8357 | 52.0883 | 11.1083 | 11.1083 | 1 | 0 | 7.76 | 0.87467 | 4110.8369 | 0.24077 | 17.6854 | 17.6854 | 3.1916e-12 | 1.1854e-10 | 1 | 12.3042 | 89.4025 | 11.1083 | 11.1083 | 1 | 0 | 7.76 | 0.87467 | 4110.8369 | 0.24077 | 17.6854 | 17.6854 | 2.2816e-12 | 8.4739e-11 | 1 | 12.3042 | 90.0701 | 11.1083 | 11.1083 | 1 | 0 | 7.76 | 0.87467 | 4110.8369 | 0.24077 | 17.6854 | 17.6854 | 1.8409e-12 | 6.8369e-11 | 1 | 12.3042 | 90.5388 | 11.1083 | 11.1083 | 1 | 0 | 7.76 | 0.87467 | 4110.8369 | 0.24077 | 17.6854 | 17.6854 | 1.6033e-12 | 5.9544e-11 | 1 | 12.3042 | 90.8679 | 11.1083 | 11.1083 | 1 | 0 | 7.76 | 0.87467 | 4110.8369 | 0.24077 | 17.6854 | 17.6854 | 1.4641e-12 | 5.4377e-11 | 1 | 12.3042 | 91.1006 | 11.1083 | 11.1083 | 1 | 0 | 7.76 | 0.87467 | 4110.8369 | 0.24077 | 17.6854 | 17.6854 | 1.3825e-12 | 5.1346e-11 | 1 | 12.3042 | 91.2583 | 11.1083 | 11.1083 | 1 | 0 | 7.76 | 0.87467 | 4110.8369 | 0.24077 | 17.6854 | 17.6854 | 1.3525e-12 | 5.0232e-11 | 1 | 12.3042 | 91.3203 | 11.1083 | 11.1083 | 1 | 0 | 7.76 | 0.87467 | 4110.8369 | 0.24077 | 17.6854 | 17.6854 | 1.355e-12 | 5.0325e-11 | 1 | 12.3042 | 91.3158 | 11.1083 | 11.1083 | 1 | 0 | 7.76 | 0.87467 | 4110.8369 | 0.24077 | 17.6854 | 17.6854 | 1.353e-12 | 5.0251e-11 | 1 | 12.3042 | 91.3201 | 11.1083 | 11.1083 | 1 | 0 | 7.76 | 0.87467 | 4110.8369 | 0.24077 | 17.6854 | 17.6854 | 1.3543e-12 | 5.0298e-11 | 1 | 12.3042 | 91.3173 | 11.1083 | 11.1083 | 1 | 0 | 7.76
[14 empty] | 7.8 | 0 | 0 | 0 | 0 | 0 | -0.19878 | 0 | 0 | 0 | #N/A | 0 | 1 | 0 | #N/A | 0 | 12.7 | 1 | 27.3834 | 0 | 7.8 | 0.82963 | 3421.0318 | 0.34381 | 23.9701 | 23.9701 | 0.13256 | 1.477 | 1 | 35.9848 | 181.4089 | 10.5363 | 10.5427 | 1 | 0 | 7.8 | 0.87304 | 4086.1809 | 0.24443 | 17.9084 | 17.9084 | 0.0046543 | 0.080667 | 1 | 26.257 | 164.8582 | 11.0876 | 11.0882 | 1 | 0 | 7.8 | 0.87466 | 4110.6705 | 0.2408 | 17.6869 | 17.6869 | 3.111e-05 | 0.00073176 | 1 | 19.4272 | 135.2936 | 11.1082 | 11.1082 | 1 | 0 | 7.8 | 0.87467 | 4110.8367 | 0.24077 | 17.6854 | 17.6854 | 3.8939e-08 | 1.1569e-06 | 1 | 15.3803 | 111.9371 | 11.1083 | 11.1083 | 1 | 0 | 7.8 | 0.87467 | 4110.8369 | 0.24077 | 17.6854 | 17.6854 | 8.0957e-12 | 2.9065e-10 | 1 | 12.7285 | 94.673 | 11.1083 | 11.1083 | 1 | 0 | 7.8 | 0.87467 | 4110.8369 | 0.24077 | 17.6854 | 17.6854 | 1.3878e-16 | 5.8413e-15 | 1 | 10.8567 | 81.7154 | 11.1083 | 11.1083 | 1 | 0 | 7.8 | 0.87467 | 4110.8369 | 0.24077 | 17.6854 | 17.6854 | 1.3878e-16 | 6.7004e-15 | 1 | 9.4648 | 71.7491 | 11.1083 | 11.1083 | 1 | 0 | 7.8 | 0.87467 | 4110.8369 | 0.24077 | 17.6854 | 17.6854 | -8.3267e-17 | -4.5356e-15 | 1 | 8.3892 | 63.8927 | 11.1083 | 11.1083 | 1 | 0 | 7.8 | 0.87467 | 4110.8369 | 0.24077 | 17.6854 | 17.6854 | 1.1102e-16 | 6.7347e-15 | 1 | 7.5332 | 57.563 | 11.1083 | 11.1083 | 1 | 0 | 7.8 | 0.87467 | 4110.8369 | 0.24077 | 17.6854 | 17.6854 | 1.3878e-16 | 9.2774e-15 | 1 | 6.8357 | 52.3618 | 11.1083 | 11.1083 | 1 | 0 | 7.8 | 0.87467 | 4110.8369 | 0.24077 | 17.6854 | 17.6854 | 2.7629e-12 | 1.0261e-10 | 1 | 12.3042 | 89.8947 | 11.1083 | 11.1083 | 1 | 0 | 7.8 | 0.87467 | 4110.8369 | 0.24077 | 17.6854 | 17.6854 | 1.9748e-12 | 7.3344e-11 | 1 | 12.3042 | 90.5623 | 11.1083 | 11.1083 | 1 | 0 | 7.8 | 0.87467 | 4110.8369 | 0.24077 | 17.6854 | 17.6854 | 1.593e-12 | 5.9164e-11 | 1 | 12.3042 | 91.031 | 11.1083 | 11.1083 | 1 | 0 | 7.8 | 0.87467 | 4110.8369 | 0.24077 | 17.6854 | 17.6854 | 1.3876e-12 | 5.1535e-11 | 1 | 12.3042 | 91.3601 | 11.1083 | 11.1083 | 1 | 0 | 7.8 | 0.87467 | 4110.8369 | 0.24077 | 17.6854 | 17.6854 | 1.2672e-12 | 4.7061e-11 | 1 | 12.3042 | 91.5928 | 11.1083 | 11.1083 | 1 | 0 | 7.8 | 0.87467 | 4110.8369 | 0.24077 | 17.6854 | 17.6854 | 1.1966e-12 | 4.4442e-11 | 1 | 12.3042 | 91.7504 | 11.1083 | 11.1083 | 1 | 0 | 7.8 | 0.87467 | 4110.8369 | 0.24077 | 17.6854 | 17.6854 | 1.1708e-12 | 4.3481e-11 | 1 | 12.3042 | 91.8125 | 11.1083 | 11.1083 | 1 | 0 | 7.8 | 0.87467 | 4110.8369 | 0.24077 | 17.6854 | 17.6854 | 1.1731e-12 | 4.357e-11 | 1 | 12.3042 | 91.808 | 11.1083 | 11.1083 | 1 | 0 | 7.8 | 0.87467 | 4110.8369 | 0.24077 | 17.6854 | 17.6854 | 1.1708e-12 | 4.3481e-11 | 1 | 12.3042 | 91.8123 | 11.1083 | 11.1083 | 1 | 0 | 7.8 | 0.87467 | 4110.8369 | 0.24077 | 17.6854 | 17.6854 | 1.1721e-12 | 4.3533e-11 | 1 | 12.3042 | 91.8094 | 11.1083 | 11.1083 | 1 | 0 | 7.8
[14 empty] | 7.84 | 0 | 0 | 0 | 0 | 0 | -0.19878 | 0 | 0 | 0 | #N/A | 0 | 1 | 0 | #N/A | 0 | 12.7 | 1 | 27.3834 | 0 | 7.84 | 0.83013 | 3428.7206 | 0.34266 | 23.9 | 23.9 | 0.13107 | 1.4603 | 1 | 36.0439 | 182.8518 | 10.5427 | 10.549 | 1 | 0 | 7.84 | 0.87309 | 4086.9078 | 0.24432 | 17.9018 | 17.9018 | 0.0045171 | 0.078288 | 1 | 26.2602 | 165.9087 | 11.0882 | 11.0888 | 1 | 0 | 7.84 | 0.87466 | 4110.6795 | 0.24079 | 17.6868 | 17.6868 | 2.9419e-05 | 0.00069199 | 1 | 19.4272 | 136.0707 | 11.1082 | 11.1082 | 1 | 0 | 7.84 | 0.87467 | 4110.8367 | 0.24077 | 17.6854 | 17.6854 | 3.5573e-08 | 1.0569e-06 | 1 | 15.3803 | 112.5524 | 11.1083 | 11.1083 | 1 | 0 | 7.84 | 0.87467 | 4110.8369 | 0.24077 | 17.6854 | 17.6854 | 7.078e-12 | 2.5411e-10 | 1 | 12.7285 | 95.1821 | 11.1083 | 11.1083 | 1 | 0 | 7.84 | 0.87467 | 4110.8369 | 0.24077 | 17.6854 | 17.6854 | 1.3878e-16 | 5.8413e-15 | 1 | 10.8567 | 82.1497 | 11.1083 | 11.1083 | 1 | 0 | 7.84 | 0.87467 | 4110.8369 | 0.24077 | 17.6854 | 17.6854 | 1.3878e-16 | 6.7004e-15 | 1 | 9.4648 | 72.1277 | 11.1083 | 11.1083 | 1 | 0 | 7.84 | 0.87467 | 4110.8369 | 0.24077 | 17.6854 | 17.6854 | -8.3267e-17 | -4.5356e-15 | 1 | 8.3892 | 64.2282 | 11.1083 | 11.1083 | 1 | 0 | 7.84 | 0.87467 | 4110.8369 | 0.24077 | 17.6854 | 17.6854 | 1.1102e-16 | 6.7347e-15 | 1 | 7.5332 | 57.8644 | 11.1083 | 11.1083 | 1 | 0 | 7.84 | 0.87467 | 4110.8369 | 0.24077 | 17.6854 | 17.6854 | 1.3878e-16 | 9.2774e-15 | 1 | 6.8357 | 52.6352 | 11.1083 | 11.1083 | 1 | 0 | 7.84 | 0.87467 | 4110.8369 | 0.24077 | 17.6854 | 17.6854 | 2.3912e-12 | 8.8809e-11 | 1 | 12.3042 | 90.3868 | 11.1083 | 11.1083 | 1 | 0 | 7.84 | 0.87467 | 4110.8369 | 0.24077 | 17.6854 | 17.6854 | 1.7094e-12 | 6.3487e-11 | 1 | 12.3042 | 91.0545 | 11.1083 | 11.1083 | 1 | 0 | 7.84 | 0.87467 | 4110.8369 | 0.24077 | 17.6854 | 17.6854 | 1.3791e-12 | 5.1219e-11 | 1 | 12.3042 | 91.5232 | 11.1083 | 11.1083 | 1 | 0 | 7.84 | 0.87467 | 4110.8369 | 0.24077 | 17.6854 | 17.6854 | 1.2011e-12 | 4.4609e-11 | 1 | 12.3042 | 91.8522 | 11.1083 | 11.1083 | 1 | 0 | 7.84 | 0.87467 | 4110.8369 | 0.24077 | 17.6854 | 17.6854 | 1.097e-12 | 4.0741e-11 | 1 | 12.3042 | 92.085 | 11.1083 | 11.1083 | 1 | 0 | 7.84 | 0.87467 | 4110.8369 | 0.24077 | 17.6854 | 17.6854 | 1.0359e-12 | 3.8472e-11 | 1 | 12.3042 | 92.2426 | 11.1083 | 11.1083 | 1 | 0 | 7.84 | 0.87467 | 4110.8369 | 0.24077 | 17.6854 | 17.6854 | 1.0136e-12 | 3.7643e-11 | 1 | 12.3042 | 92.3047 | 11.1083 | 11.1083 | 1 | 0 | 7.84 | 0.87467 | 4110.8369 | 0.24077 | 17.6854 | 17.6854 | 1.0152e-12 | 3.7704e-11 | 1 | 12.3042 | 92.3001 | 11.1083 | 11.1083 | 1 | 0 | 7.84 | 0.87467 | 4110.8369 | 0.24077 | 17.6854 | 17.6854 | 1.0136e-12 | 3.7643e-11 | 1 | 12.3042 | 92.3045 | 11.1083 | 11.1083 | 1 | 0 | 7.84 | 0.87467 | 4110.8369 | 0.24077 | 17.6854 | 17.6854 | 1.0146e-12 | 3.7683e-11 | 1 | 12.3042 | 92.3016 | 11.1083 | 11.1083 | 1 | 0 | 7.84
[14 empty] | 7.88 | 0 | 0 | 0 | 0 | 0 | -0.19878 | 0 | 0 | 0 | #N/A | 0 | 1 | 0 | #N/A | 0 | 12.7 | 1 | 27.3834 | 0 | 7.88 | 0.83063 | 3436.3319 | 0.34153 | 23.8306 | 23.8306 | 0.12959 | 1.4438 | 1 | 36.1023 | 184.2971 | 10.549 | 10.5552 | 1 | 0 | 7.88 | 0.87314 | 4087.6133 | 0.24422 | 17.8954 | 17.8954 | 0.0043838 | 0.075979 | 1 | 26.2633 | 166.9592 | 11.0888 | 11.0894 | 1 | 0 | 7.88 | 0.87466 | 4110.6881 | 0.24079 | 17.6867 | 17.6867 | 2.782e-05 | 0.00065438 | 1 | 19.4272 | 136.8478 | 11.1082 | 11.1082 | 1 | 0 | 7.88 | 0.87467 | 4110.8368 | 0.24077 | 17.6854 | 17.6854 | 3.2497e-08 | 9.6554e-07 | 1 | 15.3803 | 113.1676 | 11.1083 | 11.1083 | 1 | 0 | 7.88 | 0.87467 | 4110.8369 | 0.24077 | 17.6854 | 17.6854 | 6.1879e-12 | 2.2216e-10 | 1 | 12.7285 | 95.6912 | 11.1083 | 11.1083 | 1 | 0 | 7.88 | 0.87467 | 4110.8369 | 0.24077 | 17.6854 | 17.6854 | 1.3878e-16 | 5.8413e-15 | 1 | 10.8567 | 82.5839 | 11.1083 | 11.1083 | 1 | 0 | 7.88 | 0.87467 | 4110.8369 | 0.24077 | 17.6854 | 17.6854 | 1.3878e-16 | 6.7004e-15 | 1 | 9.4648 | 72.5063 | 11.1083 | 11.1083 | 1 | 0 | 7.88 | 0.87467 | 4110.8369 | 0.24077 | 17.6854 | 17.6854 | -8.3267e-17 | -4.5356e-15 | 1 | 8.3892 | 64.5638 | 11.1083 | 11.1083 | 1 | 0 | 7.88 | 0.87467 | 4110.8369 | 0.24077 | 17.6854 | 17.6854 | 1.1102e-16 | 6.7347e-15 | 1 | 7.5332 | 58.1657 | 11.1083 | 11.1083 | 1 | 0 | 7.88 | 0.87467 | 4110.8369 | 0.24077 | 17.6854 | 17.6854 | 1.3878e-16 | 9.2774e-15 | 1 | 6.8357 | 52.9086 | 11.1083 | 11.1083 | 1 | 0 | 7.88 | 0.87467 | 4110.8369 | 0.24077 | 17.6854 | 17.6854 | 2.0696e-12 | 7.6862e-11 | 1 | 12.3042 | 90.879 | 11.1083 | 11.1083 | 1 | 0 | 7.88 | 0.87467 | 4110.8369 | 0.24077 | 17.6854 | 17.6854 | 1.4794e-12 | 5.4945e-11 | 1 | 12.3042 | 91.5466 | 11.1083 | 11.1083 | 1 | 0 | 7.88 | 0.87467 | 4110.8369 | 0.24077 | 17.6854 | 17.6854 | 1.1937e-12 | 4.4335e-11 | 1 | 12.3042 | 92.0153 | 11.1083 | 11.1083 | 1 | 0 | 7.88 | 0.87467 | 4110.8369 | 0.24077 | 17.6854 | 17.6854 | 1.0396e-12 | 3.8612e-11 | 1 | 12.3042 | 92.3444 | 11.1083 | 11.1083 | 1 | 0 | 7.88 | 0.87467 | 4110.8369 | 0.24077 | 17.6854 | 17.6854 | 9.4966e-13 | 3.527e-11 | 1 | 12.3042 | 92.5771 | 11.1083 | 11.1083 | 1 | 0 | 7.88 | 0.87467 | 4110.8369 | 0.24077 | 17.6854 | 17.6854 | 8.9675e-13 | 3.3305e-11 | 1 | 12.3042 | 92.7348 | 11.1083 | 11.1083 | 1 | 0 | 7.88 | 0.87467 | 4110.8369 | 0.24077 | 17.6854 | 17.6854 | 8.771e-13 | 3.2575e-11 | 1 | 12.3042 | 92.7969 | 11.1083 | 11.1083 | 1 | 0 | 7.88 | 0.87467 | 4110.8369 | 0.24077 | 17.6854 | 17.6854 | 8.7874e-13 | 3.2636e-11 | 1 | 12.3042 | 92.7923 | 11.1083 | 11.1083 | 1 | 0 | 7.88 | 0.87467 | 4110.8369 | 0.24077 | 17.6854 | 17.6854 | 8.771e-13 | 3.2575e-11 | 1 | 12.3042 | 92.7966 | 11.1083 | 11.1083 | 1 | 0 | 7.88 | 0.87467 | 4110.8369 | 0.24077 | 17.6854 | 17.6854 | 8.7794e-13 | 3.2606e-11 | 1 | 12.3042 | 92.7938 | 11.1083 | 11.1083 | 1 | 0 | 7.88
[14 empty] | 7.92 | 0 | 0 | 0 | 0 | 0 | -0.19878 | 0 | 0 | 0 | #N/A | 0 | 1 | 0 | #N/A | 0 | 12.7 | 1 | 27.3834 | 0 | 7.92 | 0.83112 | 3443.8662 | 0.3404 | 23.762 | 23.762 | 0.12812 | 1.4275 | 1 | 36.1601 | 185.7446 | 10.5552 | 10.5614 | 1 | 0 | 7.92 | 0.87318 | 4088.2981 | 0.24411 | 17.8893 | 17.8893 | 0.0042545 | 0.073738 | 1 | 26.2663 | 168.01 | 11.0894 | 11.09 | 1 | 0 | 7.92 | 0.87466 | 4110.6962 | 0.24079 | 17.6866 | 17.6866 | 2.6308e-05 | 0.00061881 | 1 | 19.4273 | 137.6248 | 11.1082 | 11.1082 | 1 | 0 | 7.92 | 0.87467 | 4110.8368 | 0.24077 | 17.6854 | 17.6854 | 2.9687e-08 | 8.8205e-07 | 1 | 15.3803 | 113.7828 | 11.1083 | 11.1083 | 1 | 0 | 7.92 | 0.87467 | 4110.8369 | 0.24077 | 17.6854 | 17.6854 | 5.41e-12 | 1.9423e-10 | 1 | 12.7285 | 96.2004 | 11.1083 | 11.1083 | 1 | 0 | 7.92 | 0.87467 | 4110.8369 | 0.24077 | 17.6854 | 17.6854 | 1.3878e-16 | 5.8413e-15 | 1 | 10.8567 | 83.0182 | 11.1083 | 11.1083 | 1 | 0 | 7.92 | 0.87467 | 4110.8369 | 0.24077 | 17.6854 | 17.6854 | 1.3878e-16 | 6.7004e-15 | 1 | 9.4648 | 72.8849 | 11.1083 | 11.1083 | 1 | 0 | 7.92 | 0.87467 | 4110.8369 | 0.24077 | 17.6854 | 17.6854 | -8.3267e-17 | -4.5356e-15 | 1 | 8.3892 | 64.8994 | 11.1083 | 11.1083 | 1 | 0 | 7.92 | 0.87467 | 4110.8369 | 0.24077 | 17.6854 | 17.6854 | 1.1102e-16 | 6.7347e-15 | 1 | 7.5332 | 58.467 | 11.1083 | 11.1083 | 1 | 0 | 7.92 | 0.87467 | 4110.8369 | 0.24077 | 17.6854 | 17.6854 | 1.3878e-16 | 9.2774e-15 | 1 | 6.8357 | 53.1821 | 11.1083 | 11.1083 | 1 | 0 | 7.92 | 0.87467 | 4110.8369 | 0.24077 | 17.6854 | 17.6854 | 1.7914e-12 | 6.6531e-11 | 1 | 12.3042 | 91.3712 | 11.1083 | 11.1083 | 1 | 0 | 7.92 | 0.87467 | 4110.8369 | 0.24077 | 17.6854 | 17.6854 | 1.2806e-12 | 4.7559e-11 | 1 | 12.3042 | 92.0388 | 11.1083 | 11.1083 | 1 | 0 | 7.92 | 0.87467 | 4110.8369 | 0.24077 | 17.6854 | 17.6854 | 1.0331e-12 | 3.8369e-11 | 1 | 12.3042 | 92.5075 | 11.1083 | 11.1083 | 1 | 0 | 7.92 | 0.87467 | 4110.8369 | 0.24077 | 17.6854 | 17.6854 | 8.9981e-13 | 3.3418e-11 | 1 | 12.3042 | 92.8366 | 11.1083 | 11.1083 | 1 | 0 | 7.92 | 0.87467 | 4110.8369 | 0.24077 | 17.6854 | 17.6854 | 8.2168e-13 | 3.0517e-11 | 1 | 12.3042 | 93.0693 | 11.1083 | 11.1083 | 1 | 0 | 7.92 | 0.87467 | 4110.8369 | 0.24077 | 17.6854 | 17.6854 | 7.7593e-13 | 2.8818e-11 | 1 | 12.3042 | 93.2269 | 11.1083 | 11.1083 | 1 | 0 | 7.92 | 0.87467 | 4110.8369 | 0.24077 | 17.6854 | 17.6854 | 7.5942e-13 | 2.8204e-11 | 1 | 12.3042 | 93.289 | 11.1083 | 11.1083 | 1 | 0 | 7.92 | 0.87467 | 4110.8369 | 0.24077 | 17.6854 | 17.6854 | 7.6059e-13 | 2.8248e-11 | 1 | 12.3042 | 93.2845 | 11.1083 | 11.1083 | 1 | 0 | 7.92 | 0.87467 | 4110.8369 | 0.24077 | 17.6854 | 17.6854 | 7.5942e-13 | 2.8204e-11 | 1 | 12.3042 | 93.2888 | 11.1083 | 11.1083 | 1 | 0 | 7.92 | 0.87467 | 4110.8369 | 0.24077 | 17.6854 | 17.6854 | 7.6031e-13 | 2.8237e-11 | 1 | 12.3042 | 93.2859 | 11.1083 | 11.1083 | 1 | 0 | 7.92
[14 empty] | 7.96 | 0 | 0 | 0 | 0 | 0 | -0.19878 | 0 | 0 | 0 | #N/A | 0 | 1 | 0 | #N/A | 0 | 12.7 | 1 | 27.3834 | 0 | 7.96 | 0.83161 | 3451.3241 | 0.33929 | 23.694 | 23.694 | 0.12667 | 1.4114 | 1 | 36.2172 | 187.1944 | 10.5614 | 10.5675 | 1 | 0 | 7.96 | 0.87323 | 4088.9627 | 0.24402 | 17.8832 | 17.8832 | 0.004129 | 0.071563 | 1 | 26.2693 | 169.0608 | 11.09 | 11.0905 | 1 | 0 | 7.96 | 0.87466 | 4110.7038 | 0.24079 | 17.6866 | 17.6866 | 2.4878e-05 | 0.00058517 | 1 | 19.4273 | 138.4019 | 11.1082 | 11.1082 | 1 | 0 | 7.96 | 0.87467 | 4110.8368 | 0.24077 | 17.6854 | 17.6854 | 2.7121e-08 | 8.0579e-07 | 1 | 15.3803 | 114.398 | 11.1083 | 11.1083 | 1 | 0 | 7.96 | 0.87467 | 4110.8369 | 0.24077 | 17.6854 | 17.6854 | 4.7299e-12 | 1.6981e-10 | 1 | 12.7285 | 96.7095 | 11.1083 | 11.1083 | 1 | 0 | 7.96 | 0.87467 | 4110.8369 | 0.24077 | 17.6854 | 17.6854 | 1.3878e-16 | 5.8413e-15 | 1 | 10.8567 | 83.4525 | 11.1083 | 11.1083 | 1 | 0 | 7.96 | 0.87467 | 4110.8369 | 0.24077 | 17.6854 | 17.6854 | 1.3878e-16 | 6.7004e-15 | 1 | 9.4648 | 73.2635 | 11.1083 | 11.1083 | 1 | 0 | 7.96 | 0.87467 | 4110.8369 | 0.24077 | 17.6854 | 17.6854 | -8.3267e-17 | -4.5356e-15 | 1 | 8.3892 | 65.235 | 11.1083 | 11.1083 | 1 | 0 | 7.96 | 0.87467 | 4110.8369 | 0.24077 | 17.6854 | 17.6854 | 1.1102e-16 | 6.7347e-15 | 1 | 7.5332 | 58.7684 | 11.1083 | 11.1083 | 1 | 0 | 7.96 | 0.87467 | 4110.8369 | 0.24077 | 17.6854 | 17.6854 | 1.3878e-16 | 9.2774e-15 | 1 | 6.8357 | 53.4555 | 11.1083 | 11.1083 | 1 | 0 | 7.96 | 0.87467 | 4110.8369 | 0.24077 | 17.6854 | 17.6854 | 1.5506e-12 | 5.759e-11 | 1 | 12.3042 | 91.8633 | 11.1083 | 11.1083 | 1 | 0 | 7.96 | 0.87467 | 4110.8369 | 0.24077 | 17.6854 | 17.6854 | 1.1083e-12 | 4.1161e-11 | 1 | 12.3042 | 92.531 | 11.1083 | 11.1083 | 1 | 0 | 7.96 | 0.87467 | 4110.8369 | 0.24077 | 17.6854 | 17.6854 | 8.9451e-13 | 3.3221e-11 | 1 | 12.3042 | 92.9997 | 11.1083 | 11.1083 | 1 | 0 | 7.96 | 0.87467 | 4110.8369 | 0.24077 | 17.6854 | 17.6854 | 7.7907e-13 | 2.8934e-11 | 1 | 12.3042 | 93.3288 | 11.1083 | 11.1083 | 1 | 0 | 7.96 | 0.87467 | 4110.8369 | 0.24077 | 17.6854 | 17.6854 | 7.1151e-13 | 2.6425e-11 | 1 | 12.3042 | 93.5615 | 11.1083 | 11.1083 | 1 | 0 | 7.96 | 0.87467 | 4110.8369 | 0.24077 | 17.6854 | 17.6854 | 6.7221e-13 | 2.4966e-11 | 1 | 12.3042 | 93.7191 | 11.1083 | 11.1083 | 1 | 0 | 7.96 | 0.87467 | 4110.8369 | 0.24077 | 17.6854 | 17.6854 | 6.5717e-13 | 2.4407e-11 | 1 | 12.3042 | 93.7812 | 11.1083 | 11.1083 | 1 | 0 | 7.96 | 0.87467 | 4110.8369 | 0.24077 | 17.6854 | 17.6854 | 6.5803e-13 | 2.4439e-11 | 1 | 12.3042 | 93.7766 | 11.1083 | 11.1083 | 1 | 0 | 7.96 | 0.87467 | 4110.8369 | 0.24077 | 17.6854 | 17.6854 | 6.5717e-13 | 2.4407e-11 | 1 | 12.3042 | 93.781 | 11.1083 | 11.1083 | 1 | 0 | 7.96 | 0.87467 | 4110.8369 | 0.24077 | 17.6854 | 17.6854 | 6.5806e-13 | 2.444e-11 | 1 | 12.3042 | 93.7781 | 11.1083 | 11.1083 | 1 | 0 | 7.96
[14 empty] | 8 | 0 | 0 | 0 | 0 | 0 | -0.19878 | 0 | 0 | 0 | #N/A | 0 | 1 | 0 | #N/A | 0 | 12.7 | 1 | 27.3834 | 0 | 8 | 0.83209 | 3458.7063 | 0.33818 | 23.6267 | 23.6267 | 0.12524 | 1.3954 | 1 | 36.2736 | 188.6465 | 10.5675 | 10.5736 | 1 | 0 | 8 | 0.87327 | 4089.6078 | 0.24392 | 17.8774 | 17.8774 | 0.0040072 | 0.069451 | 1 | 26.2722 | 170.1117 | 11.0905 | 11.091 | 1 | 0 | 8 | 0.87466 | 4110.7111 | 0.24079 | 17.6865 | 17.6865 | 2.3526e-05 | 0.00055337 | 1 | 19.4273 | 139.179 | 11.1082 | 11.1082 | 1 | 0 | 8 | 0.87467 | 4110.8368 | 0.24077 | 17.6854 | 17.6854 | 2.4776e-08 | 7.3612e-07 | 1 | 15.3803 | 115.0132 | 11.1083 | 11.1083 | 1 | 0 | 8 | 0.87467 | 4110.8369 | 0.24077 | 17.6854 | 17.6854 | 4.1348e-12 | 1.4845e-10 | 1 | 12.7285 | 97.2187 | 11.1083 | 11.1083 | 1 | 0 | 8 | 0.87467 | 4110.8369 | 0.24077 | 17.6854 | 17.6854 | 1.3878e-16 | 5.8413e-15 | 1 | 10.8567 | 83.8867 | 11.1083 | 11.1083 | 1 | 0 | 8 | 0.87467 | 4110.8369 | 0.24077 | 17.6854 | 17.6854 | 1.3878e-16 | 6.7004e-15 | 1 | 9.4648 | 73.6421 | 11.1083 | 11.1083 | 1 | 0 | 8 | 0.87467 | 4110.8369 | 0.24077 | 17.6854 | 17.6854 | -8.3267e-17 | -4.5356e-15 | 1 | 8.3892 | 65.5705 | 11.1083 | 11.1083 | 1 | 0 | 8 | 0.87467 | 4110.8369 | 0.24077 | 17.6854 | 17.6854 | 1.1102e-16 | 6.7347e-15 | 1 | 7.5332 | 59.0697 | 11.1083 | 11.1083 | 1 | 0 | 8 | 0.87467 | 4110.8369 | 0.24077 | 17.6854 | 17.6854 | 1.3878e-16 | 9.2774e-15 | 1 | 6.8357 | 53.7289 | 11.1083 | 11.1083 | 1 | 0 | 8 | 0.87467 | 4110.8369 | 0.24077 | 17.6854 | 17.6854 | 1.3422e-12 | 4.985e-11 | 1 | 12.3042 | 92.3555 | 11.1083 | 11.1083 | 1 | 0 | 8 | 0.87467 | 4110.8369 | 0.24077 | 17.6854 | 17.6854 | 9.5976e-13 | 3.5645e-11 | 1 | 12.3042 | 93.0231 | 11.1083 | 11.1083 | 1 | 0 | 8 | 0.87467 | 4110.8369 | 0.24077 | 17.6854 | 17.6854 | 7.743e-13 | 2.8757e-11 | 1 | 12.3042 | 93.4919 | 11.1083 | 11.1083 | 1 | 0 | 8 | 0.87467 | 4110.8369 | 0.24077 | 17.6854 | 17.6854 | 6.7421e-13 | 2.504e-11 | 1 | 12.3042 | 93.8209 | 11.1083 | 11.1083 | 1 | 0 | 8 | 0.87467 | 4110.8369 | 0.24077 | 17.6854 | 17.6854 | 6.1595e-13 | 2.2876e-11 | 1 | 12.3042 | 94.0536 | 11.1083 | 11.1083 | 1 | 0 | 8 | 0.87467 | 4110.8369 | 0.24077 | 17.6854 | 17.6854 | 5.8151e-13 | 2.1597e-11 | 1 | 12.3042 | 94.2113 | 11.1083 | 11.1083 | 1 | 0 | 8 | 0.87467 | 4110.8369 | 0.24077 | 17.6854 | 17.6854 | 5.6888e-13 | 2.1128e-11 | 1 | 12.3042 | 94.2734 | 11.1083 | 11.1083 | 1 | 0 | 8 | 0.87467 | 4110.8369 | 0.24077 | 17.6854 | 17.6854 | 5.6996e-13 | 2.1168e-11 | 1 | 12.3042 | 94.2688 | 11.1083 | 11.1083 | 1 | 0 | 8 | 0.87467 | 4110.8369 | 0.24077 | 17.6854 | 17.6854 | 5.6888e-13 | 2.1128e-11 | 1 | 12.3042 | 94.2731 | 11.1083 | 11.1083 | 1 | 0 | 8 | 0.87467 | 4110.8369 | 0.24077 | 17.6854 | 17.6854 | 5.6949e-13 | 2.115e-11 | 1 | 12.3042 | 94.2703 | 11.1083 | 11.1083 | 1 | 0 | 8
[14 empty] | 6 | [7 empty] | 0 | 0 | #N/A | 0 | 0 | 0 | #N/A |  |  | 0 |  |  | 6 | [7 empty] | 1 | 36.3294 |  |  |  | 1 |  | 6 | [7 empty] | 1 | 26.2749 |  |  |  | 1 |  | 6 | [7 empty] | 1 | 19.4273 |  |  |  | 1 |  | 6 | [7 empty] | 1 | 15.3803 |  |  |  | 1 |  | 6 | [7 empty] | 1 | 12.7285 |  |  |  | 1 |  | 6 | [7 empty] | 1 | 10.8567 |  |  |  | 1 |  | 6 | [7 empty] | 1 | 9.4648 |  |  |  | 1 |  | 6 | [7 empty] | 1 | 8.3892 |  |  |  | 1 |  | 6 | [7 empty] | 1 | 7.5332 |  |  |  | 1 |  | 6 | [7 empty] | 1 | 6.8357 |  |  |  | 1 |  | 6 | [7 empty] | 1 | 12.3042 |  |  |  | 1 |  | 6 | [7 empty] | 1 | 12.3042 |  |  |  | 1 |  | 6 | [7 empty] | 1 | 12.3042 |  |  |  | 1 |  | 6 | [7 empty] | 1 | 12.3042 |  |  |  | 1 |  | 6 | [7 empty] | 1 | 12.3042 |  |  |  | 1 |  | 6 | [7 empty] | 1 | 12.3042 |  |  |  | 1 |  | 6 | [7 empty] | 1 | 12.3042 |  |  |  | 1 |  | 6 | [7 empty] | 1 | 12.3042 |  |  |  | 1 |  | 6 | [7 empty] | 1 | 12.3042 |  |  |  | 1 |  | 6 | [7 empty] | 1 | 12.3042 |  |  |  | 1 |  | 6
Note on V3: Jesse Knight: Added filtering to smooth it out
Note on C29: Jesse Knight: This is applied as a torque loss based upon current speed of the robot. The faster the robot moves, the more this applies. At speed = 0, torque loss = 0. At speed --> Max Theoretical speed, torque loss = this value. It's not perfect, but it's close.